## Sections_ROX
New | Line.89Q18__104507897 | Bus1=103462245 | Bus2=103462240 | Switch=T
New | SwtControl.89Q18__104507897 | SwitchedObj=LINE.89Q18__104507897 | SwitchedTerm=2 | Action=Closed | Lock=no
New | Line.89Q22__2598032 | Bus1=26981022 | Bus2=25431312 | Switch=T
New | SwtControl.89Q22__2598032 | SwitchedObj=LINE.89Q22__2598032 | SwitchedTerm=2 | Action=Closed | Lock=no
New | Line.EZZ93__2506981 | Bus1=1586281 | Bus2=26976576 | Switch=T
New | SwtControl.EZZ93__2506981 | SwitchedObj=LINE.EZZ93__2506981 | SwitchedTerm=2 | Action=Closed | Lock=no
New | Line.EZZ93__2506980 | Bus1=26976575 | Bus2=1586281 | Switch=T
New | SwtControl.EZZ93__2506980 | SwitchedObj=LINE.EZZ93__2506980 | SwitchedTerm=2 | Action=Closed | Lock=no
New | Line.EZZ94__2506983 | Bus1=26976578 | Bus2=1586289 | Switch=T
New | SwtControl.EZZ94__2506983 | SwitchedObj=LINE.EZZ94__2506983 | SwitchedTerm=2 | Action=Closed | Lock=no
New | Line.94M90__2598055 | Bus1=25580956 | Bus2=26981045 | Switch=T
New | SwtControl.94M90__2598055 | SwitchedObj=LINE.94M90__2598055 | SwitchedTerm=2 | Action=Closed | Lock=no
New | Line.EZZ94__2506984 | Bus1=1586289 | Bus2=26976579 | Switch=T
New | SwtControl.EZZ94__2506984 | SwitchedObj=LINE.EZZ94__2506984 | SwitchedTerm=2 | Action=Closed | Lock=no
New | Line.94M90__2598054 | Bus1=26981044 | Bus2=25580956 | Switch=T
New | SwtControl.94M90__2598054 | SwitchedObj=LINE.94M90__2598054 | SwitchedTerm=2 | Action=Closed | Lock=no
New | Line.E3Y55__2598001 | Bus1=26980991 | Bus2=1713248 | Switch=T
New | SwtControl.E3Y55__2598001 | SwitchedObj=LINE.E3Y55__2598001 | SwitchedTerm=2 | Action=Closed | Lock=no
New | Line.E2J55__2598009 | Bus1=26980999 | Bus2=1715742 | Switch=T
New | SwtControl.E2J55__2598009 | SwitchedObj=LINE.E2J55__2598009 | SwitchedTerm=2 | Action=Closed | Lock=no
New | Line.E2J70__2598015 | Bus1=26981005 | Bus2=1713554 | Switch=T
New | SwtControl.E2J70__2598015 | SwitchedObj=LINE.E2J70__2598015 | SwitchedTerm=2 | Action=Closed | Lock=no
New | Line.6GK07__2506949 | Bus1=25180334 | Bus2=26976544 | Switch=T
New | SwtControl.6GK07__2506949 | SwitchedObj=LINE.6GK07__2506949 | SwitchedTerm=2 | Action=Closed | Lock=no
New | Line.6GK07__2506948 | Bus1=26976543 | Bus2=25180334 | Switch=T
New | SwtControl.6GK07__2506948 | SwitchedObj=LINE.6GK07__2506948 | SwitchedTerm=2 | Action=Closed | Lock=no
New | Line.E2J59__2598008 | Bus1=1715745 | Bus2=26980998 | Switch=T
New | SwtControl.E2J59__2598008 | SwitchedObj=LINE.E2J59__2598008 | SwitchedTerm=2 | Action=Closed | Lock=no
New | Line.17BN16__105593519 | Bus1=103362831 | Bus2=103634897 | Switch=T
New | SwtControl.17BN16__105593519 | SwitchedObj=LINE.17BN16__105593519 | SwitchedTerm=2 | Action=Closed | Lock=no
New | Line.83D83__2506974 | Bus1=25460541 | Bus2=26976569 | Switch=T
New | SwtControl.83D83__2506974 | SwitchedObj=LINE.83D83__2506974 | SwitchedTerm=2 | Action=Closed | Lock=no
New | Line.E2J59__2598007 | Bus1=26980997 | Bus2=1715745 | Switch=T
New | SwtControl.E2J59__2598007 | SwitchedObj=LINE.E2J59__2598007 | SwitchedTerm=2 | Action=Closed | Lock=no
New | Line.E2N59__2598005 | Bus1=26980995 | Bus2=1713417 | Switch=T
New | SwtControl.E2N59__2598005 | SwitchedObj=LINE.E2N59__2598005 | SwitchedTerm=2 | Action=Closed | Lock=no
New | Line.91T05__2598059 | Bus1=26981049 | Bus2=25607372 | Switch=T
New | SwtControl.91T05__2598059 | SwitchedObj=LINE.91T05__2598059 | SwitchedTerm=2 | Action=Closed | Lock=no
New | Line.83D83__2506973 | Bus1=26976568 | Bus2=25460541 | Switch=T
New | SwtControl.83D83__2506973 | SwitchedObj=LINE.83D83__2506973 | SwitchedTerm=2 | Action=Closed | Lock=no
New | Line.83D87__2506975 | Bus1=25460542 | Bus2=26976570 | Switch=T
New | SwtControl.83D87__2506975 | SwitchedObj=LINE.83D87__2506975 | SwitchedTerm=2 | Action=Closed | Lock=no
New | Line.83D87__2506976 | Bus1=26976571 | Bus2=25460542 | Switch=T
New | SwtControl.83D87__2506976 | SwitchedObj=LINE.83D87__2506976 | SwitchedTerm=2 | Action=Closed | Lock=no
New | Line.127G34__2600105 | Bus1=26983095 | Bus2=26376695 | Switch=T
New | SwtControl.127G34__2600105 | SwitchedObj=LINE.127G34__2600105 | SwitchedTerm=2 | Action=Closed | Lock=no
New | Line.127G34__2600106 | Bus1=26376695 | Bus2=26983096 | Switch=T
New | SwtControl.127G34__2600106 | SwitchedObj=LINE.127G34__2600106 | SwitchedTerm=2 | Action=Closed | Lock=no
New | Line.E0Z24__2594943 | Bus1=26977923 | Bus2=1709383 | Switch=T
New | SwtControl.E0Z24__2594943 | SwitchedObj=LINE.E0Z24__2594943 | SwitchedTerm=2 | Action=Closed | Lock=no
New | Line.15L334__103737778 | Bus1=103218190 | Bus2=103218191 | Switch=T
New | SwtControl.15L334__103737778 | SwitchedObj=LINE.15L334__103737778 | SwitchedTerm=2 | Action=Closed | Lock=no
New | Line.EXG64__106400536 | Bus1=1715976 | Bus2=103671708 | Switch=T
New | SwtControl.EXG64__106400536 | SwitchedObj=LINE.EXG64__106400536 | SwitchedTerm=2 | Action=Closed | Lock=no
New | Line.13LG42__2598034 | Bus1=26682117 | Bus2=26981024 | Switch=T
New | SwtControl.13LG42__2598034 | SwitchedObj=LINE.13LG42__2598034 | SwitchedTerm=2 | Action=Closed | Lock=no
New | Line.13LG42__2598033 | Bus1=26981023 | Bus2=26682117 | Switch=T
New | SwtControl.13LG42__2598033 | SwitchedObj=LINE.13LG42__2598033 | SwitchedTerm=2 | Action=Closed | Lock=no
New | Line.110D59__2596408 | Bus1=26979398 | Bus2=26025391 | Switch=T
New | SwtControl.110D59__2596408 | SwitchedObj=LINE.110D59__2596408 | SwitchedTerm=2 | Action=Closed | Lock=no
New | Line.E1103__2492916 | Bus1=1586653 | Bus2=26542791 | Switch=T
New | SwtControl.E1103__2492916 | SwitchedObj=LINE.E1103__2492916 | SwitchedTerm=2 | Action=Closed | Lock=no
New | Line.12JB48__2594956 | Bus1=26977936 | Bus2=26447764 | Switch=T
New | SwtControl.12JB48__2594956 | SwitchedObj=LINE.12JB48__2594956 | SwitchedTerm=2 | Action=Closed | Lock=no
New | Line.10N883__2596389 | Bus1=25948597 | Bus2=26979379 | Switch=T
New | SwtControl.10N883__2596389 | SwitchedObj=LINE.10N883__2596389 | SwitchedTerm=2 | Action=Closed | Lock=no
New | Line.EZZ87__2506957 | Bus1=26976552 | Bus2=1586314 | Switch=T
New | SwtControl.EZZ87__2506957 | SwitchedObj=LINE.EZZ87__2506957 | SwitchedTerm=2 | Action=Closed | Lock=no
New | Line.10N884__2596391 | Bus1=25948602 | Bus2=26979381 | Switch=T
New | SwtControl.10N884__2596391 | SwitchedObj=LINE.10N884__2596391 | SwitchedTerm=2 | Action=Closed | Lock=no
New | Line.12W992__2600083 | Bus1=26983073 | Bus2=26530899 | Switch=T
New | SwtControl.12W992__2600083 | SwitchedObj=LINE.12W992__2600083 | SwitchedTerm=2 | Action=Closed | Lock=no
New | Line.10N884__2596392 | Bus1=26979382 | Bus2=25948602 | Switch=T
New | SwtControl.10N884__2596392 | SwitchedObj=LINE.10N884__2596392 | SwitchedTerm=2 | Action=Closed | Lock=no
New | Line.EZZ87__2506958 | Bus1=1586314 | Bus2=26976553 | Switch=T
New | SwtControl.EZZ87__2506958 | SwitchedObj=LINE.EZZ87__2506958 | SwitchedTerm=2 | Action=Closed | Lock=no
New | Line.18CW62__106095006 | Bus1=103655593 | Bus2=103655594 | Switch=T
New | SwtControl.18CW62__106095006 | SwitchedObj=LINE.18CW62__106095006 | SwitchedTerm=2 | Action=Closed | Lock=no
New | Line.183J09__104746872 | Bus1=103557765 | Bus2=103557761 | Switch=T
New | SwtControl.183J09__104746872 | SwitchedObj=LINE.183J09__104746872 | SwitchedTerm=2 | Action=Closed | Lock=no
New | Line.122C43__104336581 | Bus1=103395427 | Bus2=103395429 | Switch=T
New | SwtControl.122C43__104336581 | SwitchedObj=LINE.122C43__104336581 | SwitchedTerm=2 | Action=Closed | Lock=no
New | Line.E2J62__2598006 | Bus1=26980996 | Bus2=1713563 | Switch=T
New | SwtControl.E2J62__2598006 | SwitchedObj=LINE.E2J62__2598006 | SwitchedTerm=2 | Action=Closed | Lock=no
New | Line.E8H43__2597997 | Bus1=26980987 | Bus2=1715893 | Switch=T
New | SwtControl.E8H43__2597997 | SwitchedObj=LINE.E8H43__2597997 | SwitchedTerm=2 | Action=Closed | Lock=no
New | Line.E2J40__2598013 | Bus1=26981003 | Bus2=1715727 | Switch=T
New | SwtControl.E2J40__2598013 | SwitchedObj=LINE.E2J40__2598013 | SwitchedTerm=2 | Action=Closed | Lock=no
New | Line.E2J40__2598014 | Bus1=1715727 | Bus2=26981004 | Switch=T
New | SwtControl.E2J40__2598014 | SwitchedObj=LINE.E2J40__2598014 | SwitchedTerm=2 | Action=Closed | Lock=no
New | Line.E2J46__2598012 | Bus1=1715725 | Bus2=26981002 | Switch=T
New | SwtControl.E2J46__2598012 | SwitchedObj=LINE.E2J46__2598012 | SwitchedTerm=2 | Action=Closed | Lock=no
New | Line.E2J46__2598011 | Bus1=26981001 | Bus2=1715725 | Switch=T
New | SwtControl.E2J46__2598011 | SwitchedObj=LINE.E2J46__2598011 | SwitchedTerm=2 | Action=Closed | Lock=no
New | Line.10P170__2598061 | Bus1=26981051 | Bus2=25984598 | Switch=T
New | SwtControl.10P170__2598061 | SwitchedObj=LINE.10P170__2598061 | SwitchedTerm=2 | Action=Closed | Lock=no
New | Line.E0Z27__2586624 | Bus1=1709571 | Bus2=26400158 | Switch=T
New | SwtControl.E0Z27__2586624 | SwitchedObj=LINE.E0Z27__2586624 | SwitchedTerm=2 | Action=Closed | Lock=no
New | Line.E8F49__2600120 | Bus1=1598988 | Bus2=26983110 | Switch=T
New | SwtControl.E8F49__2600120 | SwitchedObj=LINE.E8F49__2600120 | SwitchedTerm=2 | Action=Closed | Lock=no
New | Line.E2N69__2598002 | Bus1=26980992 | Bus2=1713393 | Switch=T
New | SwtControl.E2N69__2598002 | SwitchedObj=LINE.E2N69__2598002 | SwitchedTerm=2 | Action=Closed | Lock=no
New | Line.E3R58__2586692 | Bus1=1586777 | Bus2=26403403 | Switch=T
New | SwtControl.E3R58__2586692 | SwitchedObj=LINE.E3R58__2586692 | SwitchedTerm=2 | Action=Closed | Lock=no
New | Line.E2M41__103038410 | Bus1=103015636 | Bus2=1587149 | Switch=T
New | SwtControl.E2M41__103038410 | SwitchedObj=LINE.E2M41__103038410 | SwitchedTerm=2 | Action=Closed | Lock=no
New | Line.8E574__103107075 | Bus1=103120755 | Bus2=103120754 | Switch=T
New | SwtControl.8E574__103107075 | SwitchedObj=LINE.8E574__103107075 | SwitchedTerm=2 | Action=Closed | Lock=no
New | Line.13LM88__104791576 | Bus1=103397276 | Bus2=103574347 | Switch=T
New | SwtControl.13LM88__104791576 | SwitchedObj=LINE.13LM88__104791576 | SwitchedTerm=2 | Action=Closed | Lock=no
New | Line.E3W35__2597949 | Bus1=1715734 | Bus2=26980939 | Switch=T
New | SwtControl.E3W35__2597949 | SwitchedObj=LINE.E3W35__2597949 | SwitchedTerm=2 | Action=Open | Lock=no
New | Line.EXG23__2597999 | Bus1=1715771 | Bus2=26980989 | Switch=T
New | SwtControl.EXG23__2597999 | SwitchedObj=LINE.EXG23__2597999 | SwitchedTerm=2 | Action=Closed | Lock=no
New | Line.EXG23__2597998 | Bus1=26980988 | Bus2=1715771 | Switch=T
New | SwtControl.EXG23__2597998 | SwitchedObj=LINE.EXG23__2597998 | SwitchedTerm=2 | Action=Closed | Lock=no
New | Line.122C46__104336634 | Bus1=103395446 | Bus2=103395456 | Switch=T
New | SwtControl.122C46__104336634 | SwitchedObj=LINE.122C46__104336634 | SwitchedTerm=2 | Action=Closed | Lock=no
New | Line.10PM67__2506956 | Bus1=26976551 | Bus2=25969007 | Switch=T
New | SwtControl.10PM67__2506956 | SwitchedObj=LINE.10PM67__2506956 | SwitchedTerm=2 | Action=Closed | Lock=no
New | Line.6GJ40__2594949 | Bus1=26977929 | Bus2=25207811 | Switch=T
New | SwtControl.6GJ40__2594949 | SwitchedObj=LINE.6GJ40__2594949 | SwitchedTerm=2 | Action=Closed | Lock=no
New | Line.8E296__103385881 | Bus1=25496447 | Bus2=103120752 | Switch=T
New | SwtControl.8E296__103385881 | SwitchedObj=LINE.8E296__103385881 | SwitchedTerm=2 | Action=Closed | Lock=no
New | Line.17BN16__104227647 | Bus1=103362835 | Bus2=103362831 | Switch=T
New | SwtControl.17BN16__104227647 | SwitchedObj=LINE.17BN16__104227647 | SwitchedTerm=2 | Action=Closed | Lock=no
New | Line.9PF61__2600125 | Bus1=26983115 | Bus2=25748462 | Switch=T
New | SwtControl.9PF61__2600125 | SwitchedObj=LINE.9PF61__2600125 | SwitchedTerm=2 | Action=Closed | Lock=no
New | Line.9PF60__2600124 | Bus1=26983114 | Bus2=25748460 | Switch=T
New | SwtControl.9PF60__2600124 | SwitchedObj=LINE.9PF60__2600124 | SwitchedTerm=2 | Action=Closed | Lock=no
New | Line.9PF60__2600123 | Bus1=25748460 | Bus2=26983113 | Switch=T
New | SwtControl.9PF60__2600123 | SwitchedObj=LINE.9PF60__2600123 | SwitchedTerm=2 | Action=Closed | Lock=no
New | Line.EZB35__2586559 | Bus1=1710469 | Bus2=26400490 | Switch=T
New | SwtControl.EZB35__2586559 | SwitchedObj=LINE.EZB35__2586559 | SwitchedTerm=2 | Action=Closed | Lock=no
New | Line.EZZ90__2506959 | Bus1=26976554 | Bus2=1586301 | Switch=T
New | SwtControl.EZZ90__2506959 | SwitchedObj=LINE.EZZ90__2506959 | SwitchedTerm=2 | Action=Closed | Lock=no
New | Line.E2N84__2581925 | Bus1=1587262 | Bus2=25161199 | Switch=T
New | SwtControl.E2N84__2581925 | SwitchedObj=LINE.E2N84__2581925 | SwitchedTerm=2 | Action=Closed | Lock=no
New | Line.6GK09__2506951 | Bus1=26976546 | Bus2=25180335 | Switch=T
New | SwtControl.6GK09__2506951 | SwitchedObj=LINE.6GK09__2506951 | SwitchedTerm=2 | Action=Closed | Lock=no
New | Line.E1736__2594947 | Bus1=26977927 | Bus2=1586357 | Switch=T
New | SwtControl.E1736__2594947 | SwitchedObj=LINE.E1736__2594947 | SwitchedTerm=2 | Action=Closed | Lock=no
New | Line.E2J51__2598018 | Bus1=26981008 | Bus2=1713495 | Switch=T
New | SwtControl.E2J51__2598018 | SwitchedObj=LINE.E2J51__2598018 | SwitchedTerm=2 | Action=Closed | Lock=no
New | Line.6GK09__2506950 | Bus1=25180335 | Bus2=26976545 | Switch=T
New | SwtControl.6GK09__2506950 | SwitchedObj=LINE.6GK09__2506950 | SwitchedTerm=2 | Action=Closed | Lock=no
New | Line.8E286__2506954 | Bus1=25496444 | Bus2=26976549 | Switch=T
New | SwtControl.8E286__2506954 | SwitchedObj=LINE.8E286__2506954 | SwitchedTerm=2 | Action=Closed | Lock=no
New | Line.8E286__2506953 | Bus1=26976548 | Bus2=25496444 | Switch=T
New | SwtControl.8E286__2506953 | SwitchedObj=LINE.8E286__2506953 | SwitchedTerm=2 | Action=Closed | Lock=no
New | Line.15BW86__103385873 | Bus1=103120753 | Bus2=103120751 | Switch=T
New | SwtControl.15BW86__103385873 | SwitchedObj=LINE.15BW86__103385873 | SwitchedTerm=2 | Action=Closed | Lock=no
New | Line.9EP59__103038965 | Bus1=25693409 | Bus2=103015869 | Switch=T
New | SwtControl.9EP59__103038965 | SwitchedObj=LINE.9EP59__103038965 | SwitchedTerm=2 | Action=Closed | Lock=no
New | Line.E1736__2594948 | Bus1=1586357 | Bus2=26977928 | Switch=T
New | SwtControl.E1736__2594948 | SwitchedObj=LINE.E1736__2594948 | SwitchedTerm=2 | Action=Closed | Lock=no
New | Line.126797__2596400 | Bus1=26979390 | Bus2=26365187 | Switch=T
New | SwtControl.126797__2596400 | SwitchedObj=LINE.126797__2596400 | SwitchedTerm=2 | Action=Closed | Lock=no
New | Line.E1178__2596405 | Bus1=26979395 | Bus2=1586177 | Switch=T
New | SwtControl.E1178__2596405 | SwitchedObj=LINE.E1178__2596405 | SwitchedTerm=2 | Action=Closed | Lock=no
New | Line.E1178__2596404 | Bus1=1586177 | Bus2=26979394 | Switch=T
New | SwtControl.E1178__2596404 | SwitchedObj=LINE.E1178__2596404 | SwitchedTerm=2 | Action=Closed | Lock=no
New | Line.17FM84__104229704 | Bus1=103363737 | Bus2=103363738 | Switch=T
New | SwtControl.17FM84__104229704 | SwitchedObj=LINE.17FM84__104229704 | SwitchedTerm=2 | Action=Closed | Lock=no
New | Line.E2J55__2598010 | Bus1=1715742 | Bus2=26981000 | Switch=T
New | SwtControl.E2J55__2598010 | SwitchedObj=LINE.E2J55__2598010 | SwitchedTerm=2 | Action=Closed | Lock=no
New | Line.E2J39__2598022 | Bus1=1587273 | Bus2=26981012 | Switch=T
New | SwtControl.E2J39__2598022 | SwitchedObj=LINE.E2J39__2598022 | SwitchedTerm=2 | Action=Closed | Lock=no
New | Line.E2J39__2598021 | Bus1=26981011 | Bus2=1587273 | Switch=T
New | SwtControl.E2J39__2598021 | SwitchedObj=LINE.E2J39__2598021 | SwitchedTerm=2 | Action=Closed | Lock=no
New | Line.13LM88__104341475 | Bus1=103397277 | Bus2=103397280 | Switch=T
New | SwtControl.13LM88__104341475 | SwitchedObj=LINE.13LM88__104341475 | SwitchedTerm=2 | Action=Closed | Lock=no
New | Line.13LM88__104341471 | Bus1=103574346 | Bus2=103397276 | Switch=T
New | SwtControl.13LM88__104341471 | SwitchedObj=LINE.13LM88__104341471 | SwitchedTerm=2 | Action=Closed | Lock=no
New | Line.13RQ99__104335332 | Bus1=103395045 | Bus2=103394979 | Switch=T
New | SwtControl.13RQ99__104335332 | SwitchedObj=LINE.13RQ99__104335332 | SwitchedTerm=2 | Action=Closed | Lock=no
New | Line.182H33__105003732 | Bus1=103610800 | Bus2=103615849 | Switch=T
New | SwtControl.182H33__105003732 | SwitchedObj=LINE.182H33__105003732 | SwitchedTerm=2 | Action=Closed | Lock=no
New | Line.13LG43__2598035 | Bus1=26981025 | Bus2=26682122 | Switch=T
New | SwtControl.13LG43__2598035 | SwitchedObj=LINE.13LG43__2598035 | SwitchedTerm=2 | Action=Open | Lock=no
New | Line.13LG43__2598036 | Bus1=26981026 | Bus2=26682122 | Switch=T
New | SwtControl.13LG43__2598036 | SwitchedObj=LINE.13LG43__2598036 | SwitchedTerm=2 | Action=Closed | Lock=no
New | Line.E8M99__2597936 | Bus1=26980926 | Bus2=1709826 | Switch=T
New | SwtControl.E8M99__2597936 | SwitchedObj=LINE.E8M99__2597936 | SwitchedTerm=2 | Action=Closed | Lock=no
New | Line.8E574__103385892 | Bus1=103120754 | Bus2=103120757 | Switch=T
New | SwtControl.8E574__103385892 | SwitchedObj=LINE.8E574__103385892 | SwitchedTerm=2 | Action=Closed | Lock=no
New | Line.EXG21__2598028 | Bus1=26981018 | Bus2=1715753 | Switch=T
New | SwtControl.EXG21__2598028 | SwitchedObj=LINE.EXG21__2598028 | SwitchedTerm=2 | Action=Closed | Lock=no
New | Line.EXG21__2598029 | Bus1=26981019 | Bus2=1715753 | Switch=T
New | SwtControl.EXG21__2598029 | SwitchedObj=LINE.EXG21__2598029 | SwitchedTerm=2 | Action=Open | Lock=no
New | Line.17E230__104159309 | Bus1=103335338 | Bus2=103335549 | Switch=T
New | SwtControl.17E230__104159309 | SwitchedObj=LINE.17E230__104159309 | SwitchedTerm=2 | Action=Closed | Lock=no
New | Line.119L77__2596396 | Bus1=26979386 | Bus2=26096015 | Switch=T
New | SwtControl.119L77__2596396 | SwitchedObj=LINE.119L77__2596396 | SwitchedTerm=2 | Action=Closed | Lock=no
New | Line.10N885__2596394 | Bus1=26979384 | Bus2=25948607 | Switch=T
New | SwtControl.10N885__2596394 | SwitchedObj=LINE.10N885__2596394 | SwitchedTerm=2 | Action=Closed | Lock=no
New | Line.E2K50__104894816 | Bus1=103610793 | Bus2=103610792 | Switch=T
New | SwtControl.E2K50__104894816 | SwitchedObj=LINE.E2K50__104894816 | SwitchedTerm=2 | Action=Closed | Lock=no
New | Line.10N885__2596393 | Bus1=25948607 | Bus2=26979383 | Switch=T
New | SwtControl.10N885__2596393 | SwitchedObj=LINE.10N885__2596393 | SwitchedTerm=2 | Action=Closed | Lock=no
New | Line.10P169__2598062 | Bus1=26981052 | Bus2=25984595 | Switch=T
New | SwtControl.10P169__2598062 | SwitchedObj=LINE.10P169__2598062 | SwitchedTerm=2 | Action=Closed | Lock=no
New | Line.10P169__2598063 | Bus1=25984595 | Bus2=26981053 | Switch=T
New | SwtControl.10P169__2598063 | SwitchedObj=LINE.10P169__2598063 | SwitchedTerm=2 | Action=Closed | Lock=no
New | Line.8E296__2506955 | Bus1=103120758 | Bus2=25496447 | Switch=T
New | SwtControl.8E296__2506955 | SwitchedObj=LINE.8E296__2506955 | SwitchedTerm=2 | Action=Closed | Lock=no
New | Line.10N880__2596383 | Bus1=26979373 | Bus2=25948589 | Switch=T
New | SwtControl.10N880__2596383 | SwitchedObj=LINE.10N880__2596383 | SwitchedTerm=2 | Action=Closed | Lock=no
New | Line.101614__2597968 | Bus1=26980958 | Bus2=25803300 | Switch=T
New | SwtControl.101614__2597968 | SwitchedObj=LINE.101614__2597968 | SwitchedTerm=2 | Action=Closed | Lock=no
New | Line.6GK11__2506952 | Bus1=26976547 | Bus2=25180336 | Switch=T
New | SwtControl.6GK11__2506952 | SwitchedObj=LINE.6GK11__2506952 | SwitchedTerm=2 | Action=Closed | Lock=no
New | Line.E1648__2586668 | Bus1=1586078 | Bus2=26402857 | Switch=T
New | SwtControl.E1648__2586668 | SwitchedObj=LINE.E1648__2586668 | SwitchedTerm=2 | Action=Closed | Lock=no
New | Line.E1648__2586669 | Bus1=1586078 | Bus2=26402858 | Switch=T
New | SwtControl.E1648__2586669 | SwitchedObj=LINE.E1648__2586669 | SwitchedTerm=2 | Action=Closed | Lock=no
New | Line.10L550__2598030 | Bus1=26981020 | Bus2=25984424 | Switch=T
New | SwtControl.10L550__2598030 | SwitchedObj=LINE.10L550__2598030 | SwitchedTerm=2 | Action=Closed | Lock=no
New | Line.8QG20__2598025 | Bus1=25504843 | Bus2=26981015 | Switch=T
New | SwtControl.8QG20__2598025 | SwitchedObj=LINE.8QG20__2598025 | SwitchedTerm=2 | Action=Closed | Lock=no
New | Line.8QG20__2598026 | Bus1=26981016 | Bus2=25504843 | Switch=T
New | SwtControl.8QG20__2598026 | SwitchedObj=LINE.8QG20__2598026 | SwitchedTerm=2 | Action=Closed | Lock=no
New | Line.EZB05__103037844 | Bus1=103015359 | Bus2=103015362 | Switch=T
New | SwtControl.EZB05__103037844 | SwitchedObj=LINE.EZB05__103037844 | SwitchedTerm=2 | Action=Closed | Lock=no
New | Line.135G89__2600107 | Bus1=26983097 | Bus2=26592119 | Switch=T
New | SwtControl.135G89__2600107 | SwitchedObj=LINE.135G89__2600107 | SwitchedTerm=2 | Action=Closed | Lock=no
New | Line.E0Z36__2594936 | Bus1=1710871 | Bus2=26977916 | Switch=T
New | SwtControl.E0Z36__2594936 | SwitchedObj=LINE.E0Z36__2594936 | SwitchedTerm=2 | Action=Closed | Lock=no
New | Line.10GG12__2600101 | Bus1=26983091 | Bus2=25929745 | Switch=T
New | SwtControl.10GG12__2600101 | SwitchedObj=LINE.10GG12__2600101 | SwitchedTerm=2 | Action=Closed | Lock=no
New | Line.E0Z36__2594935 | Bus1=26977915 | Bus2=1710871 | Switch=T
New | SwtControl.E0Z36__2594935 | SwitchedObj=LINE.E0Z36__2594935 | SwitchedTerm=2 | Action=Closed | Lock=no
New | Line.10GG12__2600102 | Bus1=26983092 | Bus2=25929745 | Switch=T
New | SwtControl.10GG12__2600102 | SwitchedObj=LINE.10GG12__2600102 | SwitchedTerm=2 | Action=Open | Lock=no
New | Line.113614__2600077 | Bus1=26983067 | Bus2=26045883 | Switch=T
New | SwtControl.113614__2600077 | SwitchedObj=LINE.113614__2600077 | SwitchedTerm=2 | Action=Closed | Lock=no
New | Line.E8G48__2596406 | Bus1=1586175 | Bus2=26979396 | Switch=T
New | SwtControl.E8G48__2596406 | SwitchedObj=LINE.E8G48__2596406 | SwitchedTerm=2 | Action=Closed | Lock=no
New | Line.E8G48__2596407 | Bus1=26979397 | Bus2=1586175 | Switch=T
New | SwtControl.E8G48__2596407 | SwitchedObj=LINE.E8G48__2596407 | SwitchedTerm=2 | Action=Closed | Lock=no
New | Line.E0X79__2596397 | Bus1=26979387 | Bus2=26118016 | Switch=T
New | SwtControl.E0X79__2596397 | SwitchedObj=LINE.E0X79__2596397 | SwitchedTerm=2 | Action=Closed | Lock=no
New | Line.116E44__2598031 | Bus1=26981021 | Bus2=26085028 | Switch=T
New | SwtControl.116E44__2598031 | SwitchedObj=LINE.116E44__2598031 | SwitchedTerm=2 | Action=Closed | Lock=no
New | Line.E0X79__2596398 | Bus1=26118016 | Bus2=26979388 | Switch=T
New | SwtControl.E0X79__2596398 | SwitchedObj=LINE.E0X79__2596398 | SwitchedTerm=2 | Action=Closed | Lock=no
New | Line.96Q11__2597953 | Bus1=26980943 | Bus2=25606587 | Switch=T
New | SwtControl.96Q11__2597953 | SwitchedObj=LINE.96Q11__2597953 | SwitchedTerm=2 | Action=Closed | Lock=no
New | Line.E1655__2594946 | Bus1=26977926 | Bus2=1586129 | Switch=T
New | SwtControl.E1655__2594946 | SwitchedObj=LINE.E1655__2594946 | SwitchedTerm=2 | Action=Closed | Lock=no
New | Line.14P237__2594945 | Bus1=26977925 | Bus2=26894215 | Switch=T
New | SwtControl.14P237__2594945 | SwitchedObj=LINE.14P237__2594945 | SwitchedTerm=2 | Action=Closed | Lock=no
New | Line.13RQ99__104335578 | Bus1=103395043 | Bus2=103395044 | Switch=T
New | SwtControl.13RQ99__104335578 | SwitchedObj=LINE.13RQ99__104335578 | SwitchedTerm=2 | Action=Closed | Lock=no
New | Line.EZZ91__2506962 | Bus1=26976557 | Bus2=1586291 | Switch=T
New | SwtControl.EZZ91__2506962 | SwitchedObj=LINE.EZZ91__2506962 | SwitchedTerm=2 | Action=Closed | Lock=no
New | Line.EZZ91__2506961 | Bus1=1586291 | Bus2=26976556 | Switch=T
New | SwtControl.EZZ91__2506961 | SwitchedObj=LINE.EZZ91__2506961 | SwitchedTerm=2 | Action=Open | Lock=no
New | Line.186X21__104791584 | Bus1=103574325 | Bus2=103574326 | Switch=T
New | SwtControl.186X21__104791584 | SwitchedObj=LINE.186X21__104791584 | SwitchedTerm=2 | Action=Closed | Lock=no
New | Line.EZZ90__2506960 | Bus1=1586301 | Bus2=26976555 | Switch=T
New | SwtControl.EZZ90__2506960 | SwitchedObj=LINE.EZZ90__2506960 | SwitchedTerm=2 | Action=Closed | Lock=no
New | Line.EZZ95__2506963 | Bus1=26976558 | Bus2=1586283 | Switch=T
New | SwtControl.EZZ95__2506963 | SwitchedObj=LINE.EZZ95__2506963 | SwitchedTerm=2 | Action=Closed | Lock=no
New | Line.EZZ95__2506964 | Bus1=1586283 | Bus2=26976559 | Switch=T
New | SwtControl.EZZ95__2506964 | SwitchedObj=LINE.EZZ95__2506964 | SwitchedTerm=2 | Action=Closed | Lock=no
New | Line.189Q36__104901392 | Bus1=103613003 | Bus2=T5240B12_10000003 | Switch=T
New | SwtControl.189Q36__104901392 | SwitchedObj=LINE.189Q36__104901392 | SwitchedTerm=2 | Action=Closed | Lock=no
New | Line.E2J33__2598050 | Bus1=26981040 | Bus2=25019960 | Switch=T
New | SwtControl.E2J33__2598050 | SwitchedObj=LINE.E2J33__2598050 | SwitchedTerm=2 | Action=Closed | Lock=no
New | Line.E2J36__2598052 | Bus1=26981042 | Bus2=1586744 | Switch=T
New | SwtControl.E2J36__2598052 | SwitchedObj=LINE.E2J36__2598052 | SwitchedTerm=2 | Action=Closed | Lock=no
New | Line.E2J36__2598051 | Bus1=1586744 | Bus2=26981041 | Switch=T
New | SwtControl.E2J36__2598051 | SwitchedObj=LINE.E2J36__2598051 | SwitchedTerm=2 | Action=Open | Lock=no
New | Line.153D90__103146443 | Bus1=103060502 | Bus2=103060504 | Switch=T
New | SwtControl.153D90__103146443 | SwitchedObj=LINE.153D90__103146443 | SwitchedTerm=2 | Action=Closed | Lock=no
New | Line.E1738__2596378 | Bus1=26979368 | Bus2=1586449 | Switch=T
New | SwtControl.E1738__2596378 | SwitchedObj=LINE.E1738__2596378 | SwitchedTerm=2 | Action=Closed | Lock=no
New | Line.E2J58__2598023 | Bus1=26981013 | Bus2=1713560 | Switch=T
New | SwtControl.E2J58__2598023 | SwitchedObj=LINE.E2J58__2598023 | SwitchedTerm=2 | Action=Closed | Lock=no
New | Line.E1738__2596379 | Bus1=1586449 | Bus2=26979369 | Switch=T
New | SwtControl.E1738__2596379 | SwitchedObj=LINE.E1738__2596379 | SwitchedTerm=2 | Action=Closed | Lock=no
New | Line.EXF69__2567439 | Bus1=1729264 | Bus2=1729263 | Switch=T
New | SwtControl.EXF69__2567439 | SwitchedObj=LINE.EXF69__2567439 | SwitchedTerm=2 | Action=Closed | Lock=no
New | Line.EW269__2574113 | Bus1=25222557 | Bus2=1709791 | Switch=T
New | SwtControl.EW269__2574113 | SwitchedObj=LINE.EW269__2574113 | SwitchedTerm=2 | Action=Closed | Lock=no
New | Line.10J078__2600104 | Bus1=25929748 | Bus2=26983094 | Switch=T
New | SwtControl.10J078__2600104 | SwitchedObj=LINE.10J078__2600104 | SwitchedTerm=2 | Action=Closed | Lock=no
New | Line.10J078__2600103 | Bus1=26983093 | Bus2=25929748 | Switch=T
New | SwtControl.10J078__2600103 | SwitchedObj=LINE.10J078__2600103 | SwitchedTerm=2 | Action=Closed | Lock=no
New | Line.15MF06__105595333 | Bus1=103229900 | Bus2=103663578 | Switch=T
New | SwtControl.15MF06__105595333 | SwitchedObj=LINE.15MF06__105595333 | SwitchedTerm=2 | Action=Closed | Lock=no
New | Line.17WH51__104668640 | Bus1=103525987 | Bus2=103525988 | Switch=T
New | SwtControl.17WH51__104668640 | SwitchedObj=LINE.17WH51__104668640 | SwitchedTerm=2 | Action=Closed | Lock=no
New | Line.12W698__2594955 | Bus1=26977935 | Bus2=26522261 | Switch=T
New | SwtControl.12W698__2594955 | SwitchedObj=LINE.12W698__2594955 | SwitchedTerm=2 | Action=Closed | Lock=no
New | Line.13LG47__2598044 | Bus1=26682149 | Bus2=26981034 | Switch=T
New | SwtControl.13LG47__2598044 | SwitchedObj=LINE.13LG47__2598044 | SwitchedTerm=2 | Action=Closed | Lock=no
New | Line.13LG47__2598043 | Bus1=26981033 | Bus2=26682149 | Switch=T
New | SwtControl.13LG47__2598043 | SwitchedObj=LINE.13LG47__2598043 | SwitchedTerm=2 | Action=Closed | Lock=no
New | Line.15KD14__103737430 | Bus1=103397861 | Bus2=103218089 | Switch=T
New | SwtControl.15KD14__103737430 | SwitchedObj=LINE.15KD14__103737430 | SwitchedTerm=2 | Action=Closed | Lock=no
New | Line.15NN58__103861047 | Bus1=103251688 | Bus2=103251689 | Switch=T
New | SwtControl.15NN58__103861047 | SwitchedObj=LINE.15NN58__103861047 | SwitchedTerm=2 | Action=Closed | Lock=no
New | Line.EZB05__103037854 | Bus1=103015359 | Bus2=103015372 | Switch=T
New | SwtControl.EZB05__103037854 | SwitchedObj=LINE.EZB05__103037854 | SwitchedTerm=2 | Action=Closed | Lock=no
New | Line.10N879__2596380 | Bus1=25948587 | Bus2=26979370 | Switch=T
New | SwtControl.10N879__2596380 | SwitchedObj=LINE.10N879__2596380 | SwitchedTerm=2 | Action=Closed | Lock=no
New | Line.10N879__2596381 | Bus1=25948587 | Bus2=26979371 | Switch=T
New | SwtControl.10N879__2596381 | SwitchedObj=LINE.10N879__2596381 | SwitchedTerm=2 | Action=Closed | Lock=no
New | Line.10N879__2596382 | Bus1=26979372 | Bus2=25948587 | Switch=T
New | SwtControl.10N879__2596382 | SwitchedObj=LINE.10N879__2596382 | SwitchedTerm=2 | Action=Closed | Lock=no
New | Line.EXG50__2600108 | Bus1=26983098 | Bus2=1599212 | Switch=T
New | SwtControl.EXG50__2600108 | SwitchedObj=LINE.EXG50__2600108 | SwitchedTerm=2 | Action=Closed | Lock=no
New | Line.EXG50__2600109 | Bus1=1599212 | Bus2=26983099 | Switch=T
New | SwtControl.EXG50__2600109 | SwitchedObj=LINE.EXG50__2600109 | SwitchedTerm=2 | Action=Closed | Lock=no
New | Line.10N881__2596384 | Bus1=25948616 | Bus2=26979374 | Switch=T
New | SwtControl.10N881__2596384 | SwitchedObj=LINE.10N881__2596384 | SwitchedTerm=2 | Action=Closed | Lock=no
New | Line.10N881__2596385 | Bus1=26979375 | Bus2=25948616 | Switch=T
New | SwtControl.10N881__2596385 | SwitchedObj=LINE.10N881__2596385 | SwitchedTerm=2 | Action=Closed | Lock=no
New | Line.E1182__2586572 | Bus1=26400503 | Bus2=1708745 | Switch=T
New | SwtControl.E1182__2586572 | SwitchedObj=LINE.E1182__2586572 | SwitchedTerm=2 | Action=Closed | Lock=no
New | Line.EXG10__104900670 | Bus1=1715979 | Bus2=103634774 | Switch=T
New | SwtControl.EXG10__104900670 | SwitchedObj=LINE.EXG10__104900670 | SwitchedTerm=2 | Action=Closed | Lock=no
New | Line.E2J64__2598020 | Bus1=1713557 | Bus2=26981010 | Switch=T
New | SwtControl.E2J64__2598020 | SwitchedObj=LINE.E2J64__2598020 | SwitchedTerm=2 | Action=Closed | Lock=no
New | Line.E2J28__2598048 | Bus1=1586755 | Bus2=26981038 | Switch=T
New | SwtControl.E2J28__2598048 | SwitchedObj=LINE.E2J28__2598048 | SwitchedTerm=2 | Action=Closed | Lock=no
New | Line.E2J28__2598047 | Bus1=26981037 | Bus2=1586755 | Switch=T
New | SwtControl.E2J28__2598047 | SwitchedObj=LINE.E2J28__2598047 | SwitchedTerm=2 | Action=Closed | Lock=no
New | Line.PFY36__104338867 | Bus1=103396273 | Bus2=103396270 | Switch=T
New | SwtControl.PFY36__104338867 | SwitchedObj=LINE.PFY36__104338867 | SwitchedTerm=2 | Action=Closed | Lock=no
New | Line.8LP26__2594954 | Bus1=25487268 | Bus2=26977934 | Switch=T
New | SwtControl.8LP26__2594954 | SwitchedObj=LINE.8LP26__2594954 | SwitchedTerm=2 | Action=Closed | Lock=no
New | Line.8LP26__2594953 | Bus1=26977933 | Bus2=25487268 | Switch=T
New | SwtControl.8LP26__2594953 | SwitchedObj=LINE.8LP26__2594953 | SwitchedTerm=2 | Action=Closed | Lock=no
New | Line.122C43__104336579 | Bus1=103395428 | Bus2=103395426 | Switch=T
New | SwtControl.122C43__104336579 | SwitchedObj=LINE.122C43__104336579 | SwitchedTerm=2 | Action=Closed | Lock=no
New | Line.8MW78__2594941 | Bus1=26977921 | Bus2=25500056 | Switch=T
New | SwtControl.8MW78__2594941 | SwitchedObj=LINE.8MW78__2594941 | SwitchedTerm=2 | Action=Closed | Lock=no
New | Line.8LP28__2594952 | Bus1=26977932 | Bus2=25487270 | Switch=T
New | SwtControl.8LP28__2594952 | SwitchedObj=LINE.8LP28__2594952 | SwitchedTerm=2 | Action=Closed | Lock=no
New | Line.E3037__2589563 | Bus1=1708871 | Bus2=26653255 | Switch=T
New | SwtControl.E3037__2589563 | SwitchedObj=LINE.E3037__2589563 | SwitchedTerm=2 | Action=Closed | Lock=no
New | Line.EZF60__2588230 | Bus1=1709708 | Bus2=26539093 | Switch=T
New | SwtControl.EZF60__2588230 | SwitchedObj=LINE.EZF60__2588230 | SwitchedTerm=2 | Action=Closed | Lock=no
New | Line.122C46__104336624 | Bus1=103395453 | Bus2=103395445 | Switch=T
New | SwtControl.122C46__104336624 | SwitchedObj=LINE.122C46__104336624 | SwitchedTerm=2 | Action=Closed | Lock=no
New | Line.14H600__2498147 | Bus1=26873574 | Bus2=26873584 | Switch=T
New | SwtControl.14H600__2498147 | SwitchedObj=LINE.14H600__2498147 | SwitchedTerm=2 | Action=Closed | Lock=no
New | Line.122C46__104336628 | Bus1=103395446 | Bus2=103395457 | Switch=T
New | SwtControl.122C46__104336628 | SwitchedObj=LINE.122C46__104336628 | SwitchedTerm=2 | Action=Closed | Lock=no
New | Line.EXG27__103037105 | Bus1=1715787 | Bus2=103015057 | Switch=T
New | SwtControl.EXG27__103037105 | SwitchedObj=LINE.EXG27__103037105 | SwitchedTerm=2 | Action=Closed | Lock=no
New | Line.122C47__2594944 | Bus1=26977924 | Bus2=26325342 | Switch=T
New | SwtControl.122C47__2594944 | SwitchedObj=LINE.122C47__2594944 | SwitchedTerm=2 | Action=Closed | Lock=no
New | Line.14NX87__2594942 | Bus1=26977922 | Bus2=26915030 | Switch=T
New | SwtControl.14NX87__2594942 | SwitchedObj=LINE.14NX87__2594942 | SwitchedTerm=2 | Action=Closed | Lock=no
New | Line.EZB05__103037853 | Bus1=103015359 | Bus2=103015371 | Switch=T
New | SwtControl.EZB05__103037853 | SwitchedObj=LINE.EZB05__103037853 | SwitchedTerm=2 | Action=Closed | Lock=no
New | Line.E2J33__2598049 | Bus1=25019960 | Bus2=26981039 | Switch=T
New | SwtControl.E2J33__2598049 | SwitchedObj=LINE.E2J33__2598049 | SwitchedTerm=2 | Action=Closed | Lock=no
New | Line.EXT83__104633697 | Bus1=1586725 | Bus2=103512645 | Switch=T
New | SwtControl.EXT83__104633697 | SwitchedObj=LINE.EXT83__104633697 | SwitchedTerm=2 | Action=Open | Lock=no
New | Line.E1739__2596402 | Bus1=26979392 | Bus2=1586448 | Switch=T
New | SwtControl.E1739__2596402 | SwitchedObj=LINE.E1739__2596402 | SwitchedTerm=2 | Action=Closed | Lock=no
New | Line.E1739__2596403 | Bus1=1586448 | Bus2=26979393 | Switch=T
New | SwtControl.E1739__2596403 | SwitchedObj=LINE.E1739__2596403 | SwitchedTerm=2 | Action=Open | Lock=no
New | Line.E2J38__2598003 | Bus1=26980993 | Bus2=1587275 | Switch=T
New | SwtControl.E2J38__2598003 | SwitchedObj=LINE.E2J38__2598003 | SwitchedTerm=2 | Action=Closed | Lock=no
New | Line.E2J38__2598004 | Bus1=1587275 | Bus2=26980994 | Switch=T
New | SwtControl.E2J38__2598004 | SwitchedObj=LINE.E2J38__2598004 | SwitchedTerm=2 | Action=Open | Lock=no
New | Line.E0V23__2563637 | Bus1=1715967 | Bus2=1715966 | Switch=T
New | SwtControl.E0V23__2563637 | SwitchedObj=LINE.E0V23__2563637 | SwitchedTerm=2 | Action=Closed | Lock=no
New | Line.89Q18__104507905 | Bus1=103462241 | Bus2=103462243 | Switch=T
New | SwtControl.89Q18__104507905 | SwitchedObj=LINE.89Q18__104507905 | SwitchedTerm=2 | Action=Closed | Lock=no
New | Line.101L69__2598024 | Bus1=26981014 | Bus2=25809172 | Switch=T
New | SwtControl.101L69__2598024 | SwitchedObj=LINE.101L69__2598024 | SwitchedTerm=2 | Action=Closed | Lock=no
New | Line.13R714__2598045 | Bus1=26981035 | Bus2=26767615 | Switch=T
New | SwtControl.13R714__2598045 | SwitchedObj=LINE.13R714__2598045 | SwitchedTerm=2 | Action=Closed | Lock=no
New | Line.E8J06__2598046 | Bus1=26981036 | Bus2=1586991 | Switch=T
New | SwtControl.E8J06__2598046 | SwitchedObj=LINE.E8J06__2598046 | SwitchedTerm=2 | Action=Closed | Lock=no
New | Line.E2M97__2598053 | Bus1=26981043 | Bus2=1586938 | Switch=T
New | SwtControl.E2M97__2598053 | SwitchedObj=LINE.E2M97__2598053 | SwitchedTerm=2 | Action=Closed | Lock=no
New | Line.EZZ88__2506986 | Bus1=1586312 | Bus2=26976581 | Switch=T
New | SwtControl.EZZ88__2506986 | SwitchedObj=LINE.EZZ88__2506986 | SwitchedTerm=2 | Action=Closed | Lock=no
New | Line.EZZ88__2506985 | Bus1=26976580 | Bus2=1586312 | Switch=T
New | SwtControl.EZZ88__2506985 | SwitchedObj=LINE.EZZ88__2506985 | SwitchedTerm=2 | Action=Closed | Lock=no
New | Line.PFY36__104338868 | Bus1=103396272 | Bus2=103396274 | Switch=T
New | SwtControl.PFY36__104338868 | SwitchedObj=LINE.PFY36__104338868 | SwitchedTerm=2 | Action=Closed | Lock=no
New | Line.13RQ98__2596401 | Bus1=26979391 | Bus2=26725378 | Switch=T
New | SwtControl.13RQ98__2596401 | SwitchedObj=LINE.13RQ98__2596401 | SwitchedTerm=2 | Action=Closed | Lock=no
New | Line.E3X86__2563636 | Bus1=1713981 | Bus2=1713982 | Switch=T
New | SwtControl.E3X86__2563636 | SwitchedObj=LINE.E3X86__2563636 | SwitchedTerm=2 | Action=Open | Lock=no
New | Line.10N887__2596395 | Bus1=26979385 | Bus2=25948611 | Switch=T
New | SwtControl.10N887__2596395 | SwitchedObj=LINE.10N887__2596395 | SwitchedTerm=2 | Action=Closed | Lock=no
New | Line.E8Q14__2600122 | Bus1=26983112 | Bus2=1599228 | Switch=T
New | SwtControl.E8Q14__2600122 | SwitchedObj=LINE.E8Q14__2600122 | SwitchedTerm=2 | Action=Closed | Lock=no
New | Line.E8Q14__2600121 | Bus1=1599228 | Bus2=26983111 | Switch=T
New | SwtControl.E8Q14__2600121 | SwitchedObj=LINE.E8Q14__2600121 | SwitchedTerm=2 | Action=Closed | Lock=no
New | Line.EZZ06__2506947 | Bus1=1709195 | Bus2=26976542 | Switch=T
New | SwtControl.EZZ06__2506947 | SwitchedObj=LINE.EZZ06__2506947 | SwitchedTerm=2 | Action=Closed | Lock=no
New | Line.EZZ06__2506946 | Bus1=26976541 | Bus2=1709195 | Switch=T
New | SwtControl.EZZ06__2506946 | SwitchedObj=LINE.EZZ06__2506946 | SwitchedTerm=2 | Action=Closed | Lock=no
New | Line.10N882__2596388 | Bus1=26979378 | Bus2=25948595 | Switch=T
New | SwtControl.10N882__2596388 | SwitchedObj=LINE.10N882__2596388 | SwitchedTerm=2 | Action=Closed | Lock=no
New | Line.E8Q21__2598058 | Bus1=26981048 | Bus2=25161161 | Switch=T
New | SwtControl.E8Q21__2598058 | SwitchedObj=LINE.E8Q21__2598058 | SwitchedTerm=2 | Action=Closed | Lock=no
New | Line.EXG53__2600110 | Bus1=1599234 | Bus2=26983100 | Switch=T
New | SwtControl.EXG53__2600110 | SwitchedObj=LINE.EXG53__2600110 | SwitchedTerm=2 | Action=Closed | Lock=no
New | Line.10N883__2596390 | Bus1=26979380 | Bus2=25948597 | Switch=T
New | SwtControl.10N883__2596390 | SwitchedObj=LINE.10N883__2596390 | SwitchedTerm=2 | Action=Closed | Lock=no
New | Line.EXG53__2600111 | Bus1=26983101 | Bus2=1599234 | Switch=T
New | SwtControl.EXG53__2600111 | SwitchedObj=LINE.EXG53__2600111 | SwitchedTerm=2 | Action=Closed | Lock=no
New | Line.10N882__2596386 | Bus1=25948595 | Bus2=26979376 | Switch=T
New | SwtControl.10N882__2596386 | SwitchedObj=LINE.10N882__2596386 | SwitchedTerm=2 | Action=Closed | Lock=no
New | Line.EZZ04__2506945 | Bus1=1709193 | Bus2=26976540 | Switch=T
New | SwtControl.EZZ04__2506945 | SwitchedObj=LINE.EZZ04__2506945 | SwitchedTerm=2 | Action=Open | Lock=no
New | Line.10N882__2596387 | Bus1=25948595 | Bus2=26979377 | Switch=T
New | SwtControl.10N882__2596387 | SwitchedObj=LINE.10N882__2596387 | SwitchedTerm=2 | Action=Open | Lock=no
New | Line.6GJ39__2594951 | Bus1=25207810 | Bus2=26977931 | Switch=T
New | SwtControl.6GJ39__2594951 | SwitchedObj=LINE.6GJ39__2594951 | SwitchedTerm=2 | Action=Closed | Lock=no
New | Line.EZZ04__2506944 | Bus1=26976539 | Bus2=1709193 | Switch=T
New | SwtControl.EZZ04__2506944 | SwitchedObj=LINE.EZZ04__2506944 | SwitchedTerm=2 | Action=Closed | Lock=no
New | Line.6GJ39__2594950 | Bus1=26977930 | Bus2=25207810 | Switch=T
New | SwtControl.6GJ39__2594950 | SwitchedObj=LINE.6GJ39__2594950 | SwitchedTerm=2 | Action=Closed | Lock=no
New | Line.17TG01__104720871 | Bus1=103546986 | Bus2=103546987 | Switch=T
New | SwtControl.17TG01__104720871 | SwitchedObj=LINE.17TG01__104720871 | SwitchedTerm=2 | Action=Closed | Lock=no
New | Line.118P04__2596409 | Bus1=26979399 | Bus2=26126568 | Switch=T
New | SwtControl.118P04__2596409 | SwitchedObj=LINE.118P04__2596409 | SwitchedTerm=2 | Action=Closed | Lock=no
New | Line.11C660__2596399 | Bus1=26979389 | Bus2=26249371 | Switch=T
New | SwtControl.11C660__2596399 | SwitchedObj=LINE.11C660__2596399 | SwitchedTerm=2 | Action=Closed | Lock=no
New | Line.EXG55__2600116 | Bus1=26983106 | Bus2=1599230 | Switch=T
New | SwtControl.EXG55__2600116 | SwitchedObj=LINE.EXG55__2600116 | SwitchedTerm=2 | Action=Open | Lock=no
New | Line.EZZ57__2491112 | Bus1=1586271 | Bus2=26401868 | Switch=T
New | SwtControl.EZZ57__2491112 | SwitchedObj=LINE.EZZ57__2491112 | SwitchedTerm=2 | Action=Closed | Lock=no
New | Line.EXG55__2600117 | Bus1=26983107 | Bus2=1599230 | Switch=T
New | SwtControl.EXG55__2600117 | SwitchedObj=LINE.EXG55__2600117 | SwitchedTerm=2 | Action=Closed | Lock=no
New | Line.94M89__2598057 | Bus1=25580957 | Bus2=26981047 | Switch=T
New | SwtControl.94M89__2598057 | SwitchedObj=LINE.94M89__2598057 | SwitchedTerm=2 | Action=Closed | Lock=no
New | Line.94M89__2598056 | Bus1=26981046 | Bus2=25580957 | Switch=T
New | SwtControl.94M89__2598056 | SwitchedObj=LINE.94M89__2598056 | SwitchedTerm=2 | Action=Closed | Lock=no
New | Line.E2J64__2598019 | Bus1=26981009 | Bus2=1713557 | Switch=T
New | SwtControl.E2J64__2598019 | SwitchedObj=LINE.E2J64__2598019 | SwitchedTerm=2 | Action=Closed | Lock=no
New | Line.E2J65__2598016 | Bus1=26981006 | Bus2=1713558 | Switch=T
New | SwtControl.E2J65__2598016 | SwitchedObj=LINE.E2J65__2598016 | SwitchedTerm=2 | Action=Closed | Lock=no
New | Line.E8F49__2600118 | Bus1=1598988 | Bus2=26983108 | Switch=T
New | SwtControl.E8F49__2600118 | SwitchedObj=LINE.E8F49__2600118 | SwitchedTerm=2 | Action=Closed | Lock=no
New | Line.E2J65__2598017 | Bus1=1713558 | Bus2=26981007 | Switch=T
New | SwtControl.E2J65__2598017 | SwitchedObj=LINE.E2J65__2598017 | SwitchedTerm=2 | Action=Closed | Lock=no
New | Line.E8F49__2600119 | Bus1=26983109 | Bus2=1598988 | Switch=T
New | SwtControl.E8F49__2600119 | SwitchedObj=LINE.E8F49__2600119 | SwitchedTerm=2 | Action=Closed | Lock=no
New | Line.EZT75__2491102 | Bus1=1586593 | Bus2=26401858 | Switch=T
New | SwtControl.EZT75__2491102 | SwitchedObj=LINE.EZT75__2491102 | SwitchedTerm=2 | Action=Closed | Lock=no
New | Line.EZZ11__103040055 | Bus1=103016340 | Bus2=1708646 | Switch=T
New | SwtControl.EZZ11__103040055 | SwitchedObj=LINE.EZZ11__103040055 | SwitchedTerm=2 | Action=Closed | Lock=no
New | Line.E3W35__2597950 | Bus1=26980940 | Bus2=1715734 | Switch=T
New | SwtControl.E3W35__2597950 | SwitchedObj=LINE.E3W35__2597950 | SwitchedTerm=2 | Action=Closed | Lock=no
New | Line.18BY07__105593522 | Bus1=103634899 | Bus2=103634896 | Switch=T
New | SwtControl.18BY07__105593522 | SwitchedObj=LINE.18BY07__105593522 | SwitchedTerm=2 | Action=Closed | Lock=no
New | Line.11QA47__2596410 | Bus1=26979400 | Bus2=26328209 | Switch=T
New | SwtControl.11QA47__2596410 | SwitchedObj=LINE.11QA47__2596410 | SwitchedTerm=2 | Action=Closed | Lock=no
New | Line.15KG20__103754039 | Bus1=103223125 | Bus2=103223121 | Switch=T
New | SwtControl.15KG20__103754039 | SwitchedObj=LINE.15KG20__103754039 | SwitchedTerm=2 | Action=Closed | Lock=no
New | Line.124240__2506982 | Bus1=26976577 | Bus2=26345403 | Switch=T
New | SwtControl.124240__2506982 | SwitchedObj=LINE.124240__2506982 | SwitchedTerm=2 | Action=Closed | Lock=no

## Lines_Overhead
New | Line.E0P50_E0P51_2558661 | Phases= | 1 | Bus1=1708996.2 | Bus2=1709012.2 | Length=116.433600 | units=m | Spacing=PEC_PEC_23KV_TRIA_1P | wires=[PEC_#1/0AWG_ACSR | PEC_#1/0AWG_ACSR | ]
New | Line.EW269_EW273_2560716 | Phases= | 3 | Bus1=25794216.1.2.3 | Bus2=25222557.1.2.3 | Length=49.072800 | units=m | Spacing=PEC_PEC_23KV_HORZ_3P | wires=[PEC_477KCMIL_AAC | PEC_477KCMIL_AAC | PEC_477KCMIL_AAC | PEC_#1/0AWG_ACSR | ]
New | Line.E0P03_E0P04_2558939 | Phases= | 1 | Bus1=1708761.2 | Bus2=1708750.2 | Length=74.676000 | units=m | Spacing=PEC_PEC_23KV_TRIA_1P | wires=[PEC_#2AWG_ACSR | PEC_#2AWG_ACSR | ]
New | Line.E3Y38_E3Y39_2560870 | Phases= | 1 | Bus1=26403387.3 | Bus2=1713289.3 | Length=80.772000 | units=m | Spacing=PEC_PEC_23KV_TRIA_1P | wires=[PEC_#2AWG_ACSR | PEC_#2AWG_ACSR | ]
New | Line.EXF19_EXF47_2564817 | Phases= | 3 | Bus1=1729150.1.2.3 | Bus2=1729230.1.2.3 | Length=51.511200 | units=m | Spacing=PEC_PEC_23KV_TRIA_3P | wires=[PEC_477KCMIL_AAC | PEC_477KCMIL_AAC | PEC_477KCMIL_AAC | PEC_#4AWG_CHD | ]
New | Line.E3Y15_E3Y20_2560881 | Phases= | 1 | Bus1=1713405.3 | Bus2=1713370.3 | Length=78.638400 | units=m | Spacing=PEC_PEC_23KV_TRIA_1P | wires=[PEC_#2AWG_ACSR | PEC_#2AWG_ACSR | ]
New | Line.EZZ26_EZZ28_2469662 | Phases= | 1 | Bus1=1709327.1 | Bus2=1709334.1 | Length=126.187200 | units=m | Spacing=PEC_PEC_23KV_TRIA_1P | wires=[PEC_#4AWG_CHD | PEC_#4AWG_CHD | ]
New | Line.E0Z59_E0Z60_2558902 | Phases= | 1 | Bus1=1709576.2 | Bus2=26325337.2 | Length=149.961600 | units=m | Spacing=PEC_PEC_23KV_TRIA_1P | wires=[PEC_#6AWG_RD | PEC_#6AWG_RD | ]
New | Line.E1038_E1039_2469128 | Phases= | 1 | Bus1=1713212.1 | Bus2=1713168.1 | Length=95.707200 | units=m | Spacing=PEC_PEC_23KV_TRIA_1P | wires=[PEC_#1/0AWG_ACSR | PEC_#1/0AWG_ACSR | ]
New | Line.E0V25_E0V30_2561810 | Phases= | 1 | Bus1=1715959.3 | Bus2=1715950.3 | Length=46.939200 | units=m | Spacing=PEC_PEC_23KV_TRIA_1P | wires=[PEC_#2AWG_ACSR | PEC_#2AWG_ACSR | ]
New | Line.EXS22_EXS23_2560772 | Phases= | 1 | Bus1=1709624.2 | Bus2=1709611.2 | Length=62.484000 | units=m | Spacing=PEC_PEC_23KV_TRIA_1P | wires=[PEC_#2AWG_ACSR | PEC_#2AWG_ACSR | ]
New | Line.E0Z80_E0Z83_2558914 | Phases= | 2 | Bus1=1708991.1.2 | Bus2=1708990.1.2 | Length=127.406400 | units=m | Spacing=PEC_PEC_23KV_HORZ_2P | wires=[PEC_#2AWG_ACSR | PEC_#2AWG_ACSR | PEC_#4AWG_CHD | ]
New | Line.E2K33_E2K34_2564660 | Phases= | 1 | Bus1=1728805.2 | Bus2=1728790.2 | Length=14.630400 | units=m | Spacing=PEC_PEC_23KV_TRIA_1P | wires=[PEC_#2AWG_ACSR | PEC_#2AWG_ACSR | ]
New | Line.EZT36_EZT36_2473581 | Phases= | 1 | Bus1=1585968.1 | Bus2=T5240B12_10000046.1 | Length=75.285600 | units=m | Spacing=PEC_PEC_23KV_TRIA_1P | wires=[PEC_#2AWG_ACSR | PEC_#2AWG_ACSR | ]
New | Line.E0Z84_E0Z85_2558922 | Phases= | 1 | Bus1=1709176.1 | Bus2=1709174.1 | Length=120.396000 | units=m | Spacing=PEC_PEC_23KV_TRIA_1P | wires=[PEC_#2AWG_ACSR | PEC_#2AWG_ACSR | ]
New | Line.EZT20_EZT19_2473591 | Phases= | 1 | Bus1=1585972.1 | Bus2=1585892.1 | Length=70.104000 | units=m | Spacing=PEC_PEC_23KV_TRIA_1P | wires=[PEC_#1/0AWG_ACSR | PEC_#1/0AWG_ACSR | ]
New | Line.E0X16_E0X19_2560121 | Phases= | 1 | Bus1=1708832.3 | Bus2=1708804.3 | Length=126.492000 | units=m | Spacing=PEC_PEC_23KV_TRIA_1P | wires=[PEC_#6AWG_RD | PEC_#6AWG_RD | ]
New | Line.E1704_E1708_2567758 | Phases= | 1 | Bus1=1585819.2 | Bus2=1585817.2 | Length=150.266400 | units=m | Spacing=PEC_PEC_23KV_TRIA_1P | wires=[PEC_#2AWG_ACSR | PEC_#2AWG_ACSR | ]
New | Line.E2M52_E2M56_2568567 | Phases= | 3 | Bus1=1587175.1.2.3 | Bus2=1587029.1.2.3 | Length=88.696800 | units=m | Spacing=PEC_PEC_23KV_TRIA_3P | wires=[PEC_#2AWG_ACSR | PEC_#2AWG_ACSR | PEC_#2AWG_ACSR | PEC_#2AWG_ACSR | ]
New | Line.E3W31_E3W33_2560751 | Phases= | 3 | Bus1=1715553.1.2.3 | Bus2=1715622.1.2.3 | Length=89.001600 | units=m | Spacing=PEC_PEC_23KV_VERT_3P | wires=[PEC_477KCMIL_AAC | PEC_477KCMIL_AAC | PEC_477KCMIL_AAC | PEC_#1/0AWG_ACSR | ]
New | Line.E0Z19_E0Z18_2559284 | Phases= | 1 | Bus1=26400157.2 | Bus2=1709168.2 | Length=103.632000 | units=m | Spacing=PEC_PEC_23KV_TRIA_1P | wires=[PEC_#2AWG_ACSR | PEC_#2AWG_ACSR | ]
New | Line.E2N19_E2N21_2560805 | Phases= | 1 | Bus1=1715705.2 | Bus2=1715703.2 | Length=69.799200 | units=m | Spacing=PEC_PEC_23KV_TRIA_1P | wires=[PEC_#2AWG_ACSR | PEC_#2AWG_ACSR | ]
New | Line.EW611_EW611_2569711 | Phases= | 3 | Bus1=1599321.1.2.3 | Bus2=T5240B12_10000066.1.2.3 | Length=18.592800 | units=m | Spacing=PEC_PEC_23KV_HORZ_3P | wires=[PEC_477KCMIL_AAC | PEC_477KCMIL_AAC | PEC_477KCMIL_AAC | PEC_#4AWG_CHD | ]
New | Line.EZZ16_EZZ18_2469674 | Phases= | 1 | Bus1=26401863.1 | Bus2=1709298.1 | Length=113.690400 | units=m | Spacing=PEC_PEC_23KV_TRIA_1P | wires=[PEC_#4AWG_CHD | PEC_#4AWG_CHD | ]
New | Line.EZZ18_EZZ19_2469675 | Phases= | 1 | Bus1=1709298.1 | Bus2=1709296.1 | Length=143.865600 | units=m | Spacing=PEC_PEC_23KV_TRIA_1P | wires=[PEC_#4AWG_CHD | PEC_#4AWG_CHD | ]
New | Line.EZZ66_EZZ67_2473577 | Phases= | 1 | Bus1=1586248.1 | Bus2=1586143.1 | Length=87.172800 | units=m | Spacing=PEC_PEC_23KV_TRIA_1P | wires=[PEC_#2AWG_ACSR | PEC_#2AWG_ACSR | ]
New | Line.E1565_E1590_2568285 | Phases= | 1 | Bus1=26402844.3 | Bus2=1586054.3 | Length=106.680000 | units=m | Spacing=PEC_PEC_23KV_TRIA_1P | wires=[PEC_#2AWG_ACSR | PEC_#2AWG_ACSR | ]
New | Line.E3Y86_E3Y87_2560789 | Phases= | 1 | Bus1=1714017.3 | Bus2=1714207.3 | Length=29.870400 | units=m | Spacing=PEC_PEC_23KV_TRIA_1P | wires=[PEC_#4AWG_ACSR | PEC_#4AWG_ACSR | ]
New | Line.EW644_EW646_2565207 | Phases= | 1 | Bus1=1729120.2 | Bus2=1729164.2 | Length=32.918400 | units=m | Spacing=PEC_PEC_23KV_TRIA_1P | wires=[PEC_#4AWG_CHD | PEC_#4AWG_CHD | ]
New | Line.EXF67_127G33_2586352 | Phases= | 1 | Bus1=26376370.2 | Bus2=103344436.2 | Length=24.688800 | units=m | Spacing=PEC_PEC_23KV_TRIA_1P | wires=[PEC_#2AWG_AAC | PEC_#2AWG_AAC | ]
New | Line.E1721_E1722_2567903 | Phases= | 1 | Bus1=1585846.2 | Bus2=1585804.2 | Length=109.423200 | units=m | Spacing=PEC_PEC_23KV_TRIA_1P | wires=[PEC_#4AWG_CHD | PEC_#2AWG_ACSR | ]
New | Line.EXF81_EXG09_2561845 | Phases= | 3 | Bus1=25160510.1.2.3 | Bus2=1715831.1.2.3 | Length=49.987200 | units=m | Spacing=PEC_PEC_23KV_TRIA_3P | wires=[PEC_477KCMIL_AAC | PEC_477KCMIL_AAC | PEC_477KCMIL_AAC | PEC_#1/0AWG_ACSR | ]
New | Line.EZB85_EZB89_2560115 | Phases= | 1 | Bus1=1709079.3 | Bus2=1709077.3 | Length=77.114400 | units=m | Spacing=PEC_PEC_23KV_TRIA_1P | wires=[PEC_#2AWG_ACSR | PEC_#2AWG_ACSR | ]
New | Line.EW646_EW651_2565208 | Phases= | 1 | Bus1=1729164.2 | Bus2=1729173.2 | Length=30.175200 | units=m | Spacing=PEC_PEC_23KV_TRIA_1P | wires=[PEC_#4AWG_CHD | PEC_#4AWG_CHD | ]
New | Line.EXF46_EXF46_2569597 | Phases= | 1 | Bus1=1599386.1 | Bus2=T5240B12_10000065.1 | Length=71.323200 | units=m | Spacing=PEC_PEC_23KV_TRIA_1P | wires=[PEC_#1/0AWG_ACSR | PEC_#1/0AWG_ACSR | ]
New | Line.E1641_10F196_2581477 | Phases= | 1 | Bus1=26402854.2 | Bus2=25912164.2 | Length=91.135200 | units=m | Spacing=PEC_PEC_23KV_TRIA_1P | wires=[PEC_#2AWG_ACSR | PEC_#2AWG_ACSR | ]
New | Line.E3Y42_E3Y43_2560873 | Phases= | 1 | Bus1=1713308.3 | Bus2=1713307.3 | Length=90.525600 | units=m | Spacing=PEC_PEC_23KV_TRIA_1P | wires=[PEC_#2AWG_ACSR | PEC_#2AWG_ACSR | ]
New | Line.EW687_EW689_2569625 | Phases= | 2 | Bus1=1599201.1.2 | Bus2=1599472.1.2 | Length=39.624000 | units=m | Spacing=PEC_PEC_23KV_TRIA_2P | wires=[PEC_#4AWG_CHD | PEC_#4AWG_CHD | PEC_#4AWG_CHD | ]
New | Line.EZF89_EZF91_2560098 | Phases= | 1 | Bus1=1710338.3 | Bus2=1709674.3 | Length=71.628000 | units=m | Spacing=PEC_PEC_23KV_TRIA_1P | wires=[PEC_#2AWG_ACSR | PEC_#2AWG_ACSR | ]
New | Line.EXF71_EXF73_2564827 | Phases= | 3 | Bus1=1729261.1.2.3 | Bus2=1729259.1.2.3 | Length=36.271200 | units=m | Spacing=PEC_PEC_23KV_TRIA_3P | wires=[PEC_477KCMIL_AAC | PEC_477KCMIL_AAC | PEC_477KCMIL_AAC | PEC_#1/0AWG_ACSR | ]
New | Line.E0X91_E0X92_2559298 | Phases= | 2 | Bus1=25872908.1.2 | Bus2=1708784.1.2 | Length=62.484000 | units=m | Spacing=PEC_PEC_23KV_TRIA_2P | wires=[PEC_#2AWG_ACSR | PEC_#2AWG_ACSR | PEC_#4AWG_CHD | ]
New | Line.E1690_E1691_2567745 | Phases= | 1 | Bus1=26402861.2 | Bus2=1585940.2 | Length=91.135200 | units=m | Spacing=PEC_PEC_23KV_TRIA_1P | wires=[PEC_#2AWG_ACSR | PEC_#2AWG_ACSR | ]
New | Line.E2N91_E2N92_2568660 | Phases= | 1 | Bus1=1587238.2 | Bus2=1587236.2 | Length=53.035200 | units=m | Spacing=PEC_PEC_23KV_TRIA_1P | wires=[PEC_#1/0AWG_ACSR | PEC_#1/0AWG_ACSR | ]
New | Line.EXS97_EXS99_2560383 | Phases= | 1 | Bus1=1709670.2 | Bus2=1709644.2 | Length=76.809600 | units=m | Spacing=PEC_PEC_23KV_TRIA_1P | wires=[PEC_#2AWG_ACSR | PEC_#2AWG_ACSR | ]
New | Line.EZT29_EZT30_2473605 | Phases= | 1 | Bus1=1585874.1 | Bus2=1585896.1 | Length=84.734400 | units=m | Spacing=PEC_PEC_23KV_TRIA_1P | wires=[PEC_#2AWG_ACSR | PEC_#2AWG_ACSR | ]
New | Line.E0Z93_E0P29_2558918 | Phases= | 2 | Bus1=1708858.1.2 | Bus2=1708853.1.2 | Length=129.540000 | units=m | Spacing=PEC_PEC_23KV_HORZ_2P | wires=[PEC_#2AWG_ACSR | PEC_#2AWG_ACSR | PEC_#4AWG_CHD | ]
New | Line.E1624_18HQ10_106041197 | Phases= | 1 | Bus1=103654307.3 | Bus2=103654304.3 | Length=106.680000 | units=m | Spacing=PEC_PEC_23KV_TRIA_1P | wires=[PEC_#2AWG_AAAC | PEC_#2AWG_AAAC | ]
New | Line.E2K32_E2K33_2564659 | Phases= | 1 | Bus1=1728807.2 | Bus2=1728805.2 | Length=23.774400 | units=m | Spacing=PEC_PEC_23KV_TRIA_1P | wires=[PEC_#2AWG_ACSR | PEC_#2AWG_ACSR | ]
New | Line.EZZ52_EZZ53_2473775 | Phases= | 1 | Bus1=26401867.1 | Bus2=1586343.1 | Length=68.275200 | units=m | Spacing=PEC_PEC_23KV_TRIA_1P | wires=[PEC_#6AWG_RD | PEC_#6AWG_RD | ]
New | Line.E1730_E2P89_2573052 | Phases= | 1 | Bus1=1585792.2 | Bus2=27143395.2 | Length=134.416800 | units=m | Spacing=PEC_PEC_23KV_TRIA_1P | wires=[PEC_#4AWG_CHD | PEC_#4AWG_CHD | ]
New | Line.E3R24_E3R25_2568707 | Phases= | 1 | Bus1=26403406.1 | Bus2=1586846.1 | Length=83.820000 | units=m | Spacing=PEC_PEC_23KV_TRIA_1P | wires=[PEC_#4AWG_ACSR | PEC_#4AWG_ACSR | ]
New | Line.EXF73_EXF74_2564828 | Phases= | 3 | Bus1=1729259.1.2.3 | Bus2=1729257.1.2.3 | Length=47.548800 | units=m | Spacing=PEC_PEC_23KV_TRIA_3P | wires=[PEC_477KCMIL_AAC | PEC_477KCMIL_AAC | PEC_477KCMIL_AAC | PEC_#1/0AWG_ACSR | ]
New | Line.E1180_E1181_2568468 | Phases= | 1 | Bus1=1586207.2 | Bus2=26367554.2 | Length=58.826400 | units=m | Spacing=PEC_PEC_23KV_TRIA_1P | wires=[PEC_#2AWG_ACSR | PEC_#2AWG_ACSR | ]
New | Line.E1586_E1587_2568292 | Phases= | 1 | Bus1=1585771.3 | Bus2=1585767.3 | Length=91.744800 | units=m | Spacing=PEC_PEC_23KV_TRIA_1P | wires=[PEC_#2AWG_ACSR | PEC_#2AWG_ACSR | ]
New | Line.EW697_EXF00_2569582 | Phases= | 2 | Bus1=1599391.1.2 | Bus2=103172022.1.2 | Length=33.223200 | units=m | Spacing=PEC_PEC_23KV_HORZ_2P | wires=[PEC_#4AWG_CHD | PEC_#4AWG_CHD | PEC_#4AWG_CHD | ]
New | Line.EXS78_EZF09_2560403 | Phases= | 1 | Bus1=1709630.3 | Bus2=1709563.3 | Length=71.932800 | units=m | Spacing=PEC_PEC_23KV_TRIA_1P | wires=[PEC_#1/0AWG_ACSR | PEC_#1/0AWG_ACSR | ]
New | Line.E1590_E1592_2568273 | Phases= | 1 | Bus1=1586054.3 | Bus2=1586051.3 | Length=95.707200 | units=m | Spacing=PEC_PEC_23KV_TRIA_1P | wires=[PEC_#4AWG_CHD | PEC_#4AWG_CHD | ]
New | Line.EXS08_EXS10_2560721 | Phases= | 3 | Bus1=1709819.1.2.3 | Bus2=1709816.1.2.3 | Length=77.724000 | units=m | Spacing=PEC_PEC_23KV_TRIA_3P | wires=[PEC_477KCMIL_AAC | PEC_477KCMIL_AAC | PEC_477KCMIL_AAC | PEC_#2AWG_ACSR | ]
New | Line.E0P08_E0P09_2559290 | Phases= | 1 | Bus1=1708721.2 | Bus2=25877539.2 | Length=61.569600 | units=m | Spacing=PEC_PEC_23KV_TRIA_1P | wires=[PEC_#2AWG_ACSR | PEC_#2AWG_ACSR | ]
New | Line.E0Z52_E0Z53_2558888 | Phases= | 1 | Bus1=1713116.2 | Bus2=1713114.2 | Length=34.137600 | units=m | Spacing=PEC_PEC_23KV_TRIA_1P | wires=[PEC_#2AWG_ACSR | PEC_#2AWG_ACSR | ]
New | Line.E2N73_E2N76_2560892 | Phases= | 3 | Bus1=1713364.1.2.3 | Bus2=1713349.1.2.3 | Length=144.780000 | units=m | Spacing=PEC_PEC_23KV_VERT_3P | wires=[PEC_#2AWG_ACSR | PEC_#2AWG_ACSR | PEC_#2AWG_ACSR | PEC_#4AWG_CHD | ]
New | Line.E3R80_E3R81_2568745 | Phases= | 1 | Bus1=1586923.1 | Bus2=1586921.1 | Length=102.717600 | units=m | Spacing=PEC_PEC_23KV_TRIA_1P | wires=[PEC_#4AWG_ACSR | PEC_#4AWG_ACSR | ]
New | Line.10TF49_12PP32_2587677 | Phases= | 1 | Bus1=25997526.3 | Bus2=26495483.3 | Length=38.709600 | units=m | Spacing=PEC_PEC_23KV_TRIA_1P | wires=[PEC_#1/0AWG_AAAC | PEC_#1/0AWG_AAAC | ]
New | Line.135997_135998_2588830 | Phases= | 1 | Bus1=26586563.3 | Bus2=26586564.3 | Length=50.292000 | units=m | Spacing=PEC_PEC_23KV_TRIA_1P | wires=[PEC_#2AWG_AAAC | PEC_#2AWG_AAAC | ]
New | Line.E1602_E1603_2568276 | Phases= | 1 | Bus1=1586046.3 | Bus2=1586043.3 | Length=72.847200 | units=m | Spacing=PEC_PEC_23KV_TRIA_1P | wires=[PEC_#4AWG_CHD | PEC_#4AWG_CHD | ]
New | Line.E2N12_13LG41_2589945 | Phases= | 1 | Bus1=1713545.2 | Bus2=26682115.2 | Length=20.116800 | units=m | Spacing=PEC_PEC_23KV_TRIA_1P | wires=[PEC_#1/0AWG_AAC | PEC_#1/0AWG_AAC | ]
New | Line.EXF29_EXF30_2569595 | Phases= | 1 | Bus1=1599426.1 | Bus2=1599418.1 | Length=49.987200 | units=m | Spacing=PEC_PEC_23KV_TRIA_1P | wires=[PEC_#2AWG_ACSR | PEC_#2AWG_ACSR | ]
New | Line.E0X93_E0X96_2559300 | Phases= | 2 | Bus1=1708814.1.2 | Bus2=1708813.1.2 | Length=63.093600 | units=m | Spacing=PEC_PEC_23KV_HORZ_2P | wires=[PEC_#2AWG_ACSR | PEC_#2AWG_ACSR | PEC_#4AWG_CHD | ]
New | Line.E0X08_E0X11_2560129 | Phases= | 1 | Bus1=1708949.3 | Bus2=1708924.3 | Length=39.319200 | units=m | Spacing=PEC_PEC_23KV_TRIA_1P | wires=[PEC_#2AWG_ACSR | PEC_#2AWG_ACSR | ]
New | Line.EXH89_EXH90_2569802 | Phases= | 1 | Bus1=1599185.3 | Bus2=1599105.3 | Length=39.624000 | units=m | Spacing=PEC_PEC_23KV_TRIA_1P | wires=[PEC_#4AWG_CHD | PEC_#4AWG_CHD | ]
New | Line.E1082_E1083_2473347 | Phases= | 1 | Bus1=1586533.1 | Bus2=1586528.1 | Length=0.000305 | units=m | Spacing=PEC_PEC_23KV_TRIA_1P | wires=[PEC_#2AWG_AAAC | PEC_#2AWG_ACSR | ]
New | Line.EZF76_EZF78_2560088 | Phases= | 3 | Bus1=1710383.1.2.3 | Bus2=1710369.1.2.3 | Length=55.778400 | units=m | Spacing=PEC_PEC_23KV_VERT_3P | wires=[PEC_#4AWG_CHD | PEC_#4AWG_CHD | PEC_#4AWG_CHD | PEC_#2AWG_ACSR | ]
New | Line.6DE75_6DE76_2572428 | Phases= | 1 | Bus1=25078995.1 | Bus2=25058943.1 | Length=84.734400 | units=m | Spacing=PEC_PEC_23KV_TRIA_1P | wires=[PEC_#2AWG_ACSR | PEC_#2AWG_ACSR | ]
New | Line.E0Z61_E0Z62_2559252 | Phases= | 1 | Bus1=1710733.2 | Bus2=1710731.2 | Length=91.744800 | units=m | Spacing=PEC_PEC_23KV_TRIA_1P | wires=[PEC_#4AWG_CHD | PEC_#4AWG_CHD | ]
New | Line.E1659_E1665_2567890 | Phases= | 1 | Bus1=1586071.2 | Bus2=1586070.2 | Length=83.515200 | units=m | Spacing=PEC_PEC_23KV_TRIA_1P | wires=[PEC_#4AWG_CHD | PEC_#2AWG_ACSR | ]
New | Line.E1016_E1020_2559835 | Phases= | 1 | Bus1=1709272.3 | Bus2=1709354.3 | Length=60.655200 | units=m | Spacing=PEC_PEC_23KV_TRIA_1P | wires=[PEC_#2AWG_ACSR | PEC_#2AWG_ACSR | ]
New | Line.EZT37_EZT38_2473596 | Phases= | 1 | Bus1=1585867.1 | Bus2=1585866.1 | Length=103.327200 | units=m | Spacing=PEC_PEC_23KV_TRIA_1P | wires=[PEC_#1/0AWG_ACSR | PEC_#1/0AWG_ACSR | ]
New | Line.E0P52_E0P53_2558668 | Phases= | 1 | Bus1=1708994.2 | Bus2=1708993.2 | Length=81.991200 | units=m | Spacing=PEC_PEC_23KV_TRIA_1P | wires=[PEC_#2AWG_ACSR | PEC_#2AWG_ACSR | ]
New | Line.E2K14_E2K17_2561829 | Phases= | 1 | Bus1=1713521.2 | Bus2=1713519.2 | Length=78.333600 | units=m | Spacing=PEC_PEC_23KV_TRIA_1P | wires=[PEC_#4AWG_CHD | PEC_#2AWG_ACSR | ]
New | Line.EW646_10GF24_2581592 | Phases= | 1 | Bus1=1729164.2 | Bus2=25929740.2 | Length=21.336000 | units=m | Spacing=PEC_PEC_23KV_TRIA_1P | wires=[PEC_#2AWG_AAC | PEC_#2AWG_AAC | ]
New | Line.EXG32_PPJ33_2561854 | Phases= | 1 | Bus1=1715774.3 | Bus2=1715773.3 | Length=70.408800 | units=m | Spacing=PEC_PEC_23KV_TRIA_1P | wires=[PEC_#1/0AWG_ACSR | PEC_#1/0AWG_ACSR | ]
New | Line.EZZ59_EZZ60_2473568 | Phases= | 1 | Bus1=1586274.1 | Bus2=1586276.1 | Length=56.083200 | units=m | Spacing=PEC_PEC_23KV_TRIA_1P | wires=[PEC_#2AWG_ACSR | PEC_#2AWG_ACSR | ]
New | Line.E1128_E1130_2473356 | Phases= | 1 | Bus1=1586406.1 | Bus2=1586396.1 | Length=90.220800 | units=m | Spacing=PEC_PEC_23KV_TRIA_1P | wires=[PEC_#2AWG_ACSR | PEC_#2AWG_ACSR | ]
New | Line.E1120_E1121_2473224 | Phases= | 1 | Bus1=1586412.1 | Bus2=1586410.1 | Length=165.811200 | units=m | Spacing=PEC_PEC_23KV_TRIA_1P | wires=[PEC_#2AWG_ACSR | PEC_#2AWG_ACSR | ]
New | Line.E2N47_E2N50_2560822 | Phases= | 1 | Bus1=1715670.2 | Bus2=1715531.2 | Length=87.172800 | units=m | Spacing=PEC_PEC_23KV_TRIA_1P | wires=[PEC_#2AWG_ACSR | PEC_#2AWG_ACSR | ]
New | Line.E0Z76_FWC31_2558923 | Phases= | 2 | Bus1=1708927.1.2 | Bus2=1708940.1.2 | Length=67.056000 | units=m | Spacing=PEC_PEC_23KV_HORZ_2P | wires=[PEC_#2AWG_ACSR | PEC_#2AWG_ACSR | PEC_#4AWG_CHD | ]
New | Line.E1159_E1163_2568381 | Phases= | 1 | Bus1=1586598.2 | Bus2=1586597.2 | Length=81.686400 | units=m | Spacing=PEC_PEC_23KV_TRIA_1P | wires=[PEC_#6AWG_RD | PEC_#6AWG_RD | ]
New | Line.E1546_E1548_2568127 | Phases= | 1 | Bus1=1586199.3 | Bus2=1586186.3 | Length=63.398400 | units=m | Spacing=PEC_PEC_23KV_TRIA_1P | wires=[PEC_#4AWG_CHD | PEC_#4AWG_CHD | ]
New | Line.E3R51_E3R53_2568876 | Phases= | 1 | Bus1=1586734.1 | Bus2=1586732.1 | Length=65.532000 | units=m | Spacing=PEC_PEC_23KV_TRIA_1P | wires=[PEC_#2AWG_ACSR | PEC_#2AWG_ACSR | ]
New | Line.E1728_E1730_2567907 | Phases= | 1 | Bus1=1585794.2 | Bus2=1585792.2 | Length=142.951200 | units=m | Spacing=PEC_PEC_23KV_TRIA_1P | wires=[PEC_#4AWG_CHD | PEC_#2AWG_ACSR | ]
New | Line.EW696_EW697_2569581 | Phases= | 2 | Bus1=1599393.1.2 | Bus2=1599391.1.2 | Length=31.699200 | units=m | Spacing=PEC_PEC_23KV_HORZ_2P | wires=[PEC_#4AWG_CHD | PEC_#4AWG_CHD | PEC_#4AWG_CHD | ]
New | Line.E2N21_E2N22_2560807 | Phases= | 1 | Bus1=26115129.2 | Bus2=1715712.2 | Length=60.350400 | units=m | Spacing=PEC_PEC_23KV_TRIA_1P | wires=[PEC_#2AWG_ACSR | PEC_#2AWG_ACSR | ]
New | Line.EXF07_EXF09_2569586 | Phases= | 3 | Bus1=1599464.1.2.3 | Bus2=1599462.1.2.3 | Length=64.312800 | units=m | Spacing=PEC_PEC_23KV_HORZ_3P | wires=[PEC_477KCMIL_AAC | PEC_477KCMIL_AAC | PEC_477KCMIL_AAC | PEC_#2AWG_ACSR | ]
New | Line.EXH02_EXH05_2569844 | Phases= | 3 | Bus1=1598891.1.2.3 | Bus2=1598931.1.2.3 | Length=61.264800 | units=m | Spacing=PEC_PEC_23KV_VERT_3P | wires=[PEC_477KCMIL_AAC | PEC_477KCMIL_AAC | PEC_477KCMIL_AAC | PEC_1/0_ACSR | ]
New | Line.E0X30_E0X31_2559801 | Phases= | 1 | Bus1=103016099.3 | Bus2=1710468.3 | Length=131.064000 | units=m | Spacing=PEC_PEC_23KV_TRIA_1P | wires=[PEC_#4AWG_ACSR | PEC_#4AWG_ACSR | ]
New | Line.FWA50_E8J18_2473216 | Phases= | 1 | Bus1=1586429.1 | Bus2=1586427.1 | Length=55.778400 | units=m | Spacing=PEC_PEC_23KV_TRIA_1P | wires=[PEC_#2AWG_ACSR | PEC_#2AWG_ACSR | ]
New | Line.EZZ67_EZZ69_2473585 | Phases= | 1 | Bus1=1586143.1 | Bus2=1586142.1 | Length=95.097600 | units=m | Spacing=PEC_PEC_23KV_TRIA_1P | wires=[PEC_#2AWG_ACSR | PEC_#2AWG_ACSR | ]
New | Line.E2N76_E2N77_2560893 | Phases= | 3 | Bus1=1713349.1.2.3 | Bus2=1713339.1.2.3 | Length=49.987200 | units=m | Spacing=PEC_PEC_23KV_VERT_3P | wires=[PEC_#2AWG_ACSR | PEC_#2AWG_ACSR | PEC_#2AWG_ACSR | PEC_#4AWG_CHD | ]
New | Line.E0P58_E0P59_2469697 | Phases= | 1 | Bus1=26401832.2 | Bus2=1709203.2 | Length=153.314400 | units=m | Spacing=PEC_PEC_23KV_TRIA_1P | wires=[PEC_#6AWG_RD | PEC_#6AWG_RD | ]
New | Line.E2M95_E3R01_2568680 | Phases= | 1 | Bus1=1586950.1 | Bus2=1586940.1 | Length=90.830400 | units=m | Spacing=PEC_PEC_23KV_TRIA_1P | wires=[PEC_#2AWG_ACSR | PEC_#2AWG_ACSR | ]
New | Line.18GJ19_18GJ21_105595293 | Phases= | 1 | Bus1=103635677.2 | Bus2=103635644.2 | Length=102.833424 | units=m | Spacing=PEC_TRIANGULAR_1P | wires=[PEC_#1/0AWG_AAAC | PEC_1/0_ACSR | ]
New | Line.E0X40_E0X42_2559822 | Phases= | 1 | Bus1=1709518.3 | Bus2=1709569.3 | Length=90.220800 | units=m | Spacing=PEC_PEC_23KV_TRIA_1P | wires=[PEC_#2AWG_ACSR | PEC_#2AWG_ACSR | ]
New | Line.12ME41_E3R04_2587496 | Phases= | 1 | Bus1=26473887.1 | Bus2=1586883.1 | Length=46.634400 | units=m | Spacing=PEC_PEC_23KV_TRIA_1P | wires=[PEC_#2AWG_ACSR | PEC_#2AWG_ACSR | ]
New | Line.18GJ26_EZZ03_105595324 | Phases= | 1 | Bus1=103635654.1 | Bus2=103663595.1 | Length=30.480000 | units=m | Spacing=PEC_PEC_23KV_TRIA_1P | wires=[PEC_#2AWG_AAAC | PEC_#2AWG_AAAC | ]
New | Line.E1134_E1135_2559842 | Phases= | 1 | Bus1=1708926.1 | Bus2=1708903.1 | Length=65.836800 | units=m | Spacing=PEC_PEC_23KV_TRIA_1P | wires=[PEC_#2AWG_ACSR | PEC_#2AWG_ACSR | ]
New | Line.E1692_E1697_2567752 | Phases= | 1 | Bus1=1585889.2 | Bus2=1585849.2 | Length=96.316800 | units=m | Spacing=PEC_PEC_23KV_TRIA_1P | wires=[PEC_#4AWG_CHD | PEC_#4AWG_CHD | ]
New | Line.E2K42_182H34_104894846 | Phases= | 3 | Bus1=1713913.1.2.3 | Bus2=103610803.1.2.3 | Length=42.672000 | units=m | Spacing=PEC_PEC_23KV_VERT_3P | wires=[PEC_477KCMIL_AAC | PEC_477KCMIL_AAC | PEC_477KCMIL_AAC | PEC_#1/0AWG_AAAC | ]
New | Line.E0Z95_10FR37_2558926 | Phases= | 1 | Bus1=1708803.2 | Bus2=25920087.2 | Length=121.005600 | units=m | Spacing=PEC_PEC_23KV_TRIA_1P | wires=[PEC_#6AWG_RD | PEC_#6AWG_RD | ]
New | Line.E1579_E1580_2568157 | Phases= | 1 | Bus1=1585784.3 | Bus2=1585782.3 | Length=73.456800 | units=m | Spacing=PEC_PEC_23KV_TRIA_1P | wires=[PEC_#2AWG_ACSR | PEC_#2AWG_ACSR | ]
New | Line.EW604_EW606_2569709 | Phases= | 3 | Bus1=1599324.1.2.3 | Bus2=1599322.1.2.3 | Length=37.185600 | units=m | Spacing=PEC_PEC_23KV_HORZ_3P | wires=[PEC_477KCMIL_AAC | PEC_477KCMIL_AAC | PEC_477KCMIL_AAC | PEC_#4AWG_CHD | ]
New | Line.EZB36_EZB37_2559805 | Phases= | 1 | Bus1=1710433.3 | Bus2=1710427.3 | Length=32.918400 | units=m | Spacing=PEC_PEC_23KV_TRIA_1P | wires=[PEC_#2AWG_ACSR | PEC_#2AWG_ACSR | ]
New | Line.EZT51_EZT55_2469686 | Phases= | 1 | Bus1=26401854.1 | Bus2=1709319.1 | Length=119.786400 | units=m | Spacing=PEC_PEC_23KV_TRIA_1P | wires=[PEC_#4AWG_CHD | PEC_#4AWG_CHD | ]
New | Line.E2K84_E2K85_2560853 | Phases= | 1 | Bus1=1713443.2 | Bus2=1713421.2 | Length=54.864000 | units=m | Spacing=PEC_PEC_23KV_TRIA_1P | wires=[PEC_#4AWG_ACSR | PEC_#4AWG_ACSR | ]
New | Line.E2M13_E2M14_2568647 | Phases= | 3 | Bus1=E2M13_104080657.1.2.3 | Bus2=1587101.1.2.3 | Length=119.786400 | units=m | Spacing=PEC_PEC_23KV_TRIA_3P | wires=[PEC_#1/0AWG_ACSR | PEC_#1/0AWG_ACSR | PEC_#1/0AWG_ACSR | PEC_#4AWG_CHD | ]
New | Line.EZZ34_EZT50_2469681 | Phases= | 2 | Bus1=26433248.1.2 | Bus2=1708677.1.2 | Length=60.960000 | units=m | Spacing=PEC_PEC_23KV_TRIA_2P | wires=[PEC_#4AWG_CHD | PEC_#1/0AWG_AAAC | PEC_#4AWG_CHD | ]
New | Line.E0Z55_E0Z56_2558890 | Phases= | 1 | Bus1=1713113.2 | Bus2=1713112.2 | Length=98.450400 | units=m | Spacing=PEC_PEC_23KV_TRIA_1P | wires=[PEC_#6AWG_RD | PEC_#6AWG_RD | ]
New | Line.EZB05_EZB06_2560454 | Phases= | 1 | Bus1=103015371.3 | Bus2=1709395.3 | Length=79.857600 | units=m | Spacing=PEC_PEC_23KV_TRIA_1P | wires=[PEC_#4AWG_ACSR | PEC_#4AWG_ACSR | ]
New | Line.E3R40_E3R55_2568724 | Phases= | 1 | Bus1=1586791.1 | Bus2=1586788.1 | Length=71.323200 | units=m | Spacing=PEC_PEC_23KV_TRIA_1P | wires=[PEC_#2AWG_ACSR | PEC_#2AWG_ACSR | ]
New | Line.E3Y46_E3Y48_2568666 | Phases= | 1 | Bus1=26403384.3 | Bus2=1587222.3 | Length=65.836800 | units=m | Spacing=PEC_PEC_23KV_TRIA_1P | wires=[PEC_#4AWG_ACSR | PEC_#4AWG_ACSR | ]
New | Line.E3Y63_E3Y64_2568668 | Phases= | 1 | Bus1=26403381.3 | Bus2=1587215.3 | Length=70.408800 | units=m | Spacing=PEC_PEC_23KV_TRIA_1P | wires=[PEC_#2AWG_ACSR | PEC_#2AWG_ACSR | ]
New | Line.EZB73_EZB70_2560112 | Phases= | 1 | Bus1=26400494.3 | Bus2=25017648.3 | Length=29.260800 | units=m | Spacing=PEC_PEC_23KV_TRIA_1P | wires=[PEC_#2AWG_ACSR | PEC_#2AWG_ACSR | ]
New | Line.E2M81_E2M82_2568692 | Phases= | 1 | Bus1=1587049.1 | Bus2=1587081.1 | Length=64.312800 | units=m | Spacing=PEC_PEC_23KV_TRIA_1P | wires=[PEC_#2AWG_ACSR | PEC_#2AWG_ACSR | ]
New | Line.EZB01_EZB04_2560427 | Phases= | 1 | Bus1=1709428.3 | Bus2=1709525.3 | Length=161.848800 | units=m | Spacing=PEC_PEC_23KV_TRIA_1P | wires=[PEC_#4AWG_ACSR | PEC_#4AWG_ACSR | ]
New | Line.182H32_E2J73_104894839 | Phases= | 3 | Bus1=103610798.1.2.3 | Bus2=1713899.1.2.3 | Length=15.849600 | units=m | Spacing=PEC_PEC_23KV_TRIA_3P | wires=[PEC_477KCMIL_AAC | PEC_477KCMIL_AAC | PEC_477KCMIL_AAC | PEC_#1/0AWG_AAAC | ]
New | Line.E2N56_E2N57_2560837 | Phases= | 3 | Bus1=1713429.1.2.3 | Bus2=1713407.1.2.3 | Length=89.611200 | units=m | Spacing=PEC_PEC_23KV_TRIA_3P | wires=[PEC_#2AWG_ACSR | PEC_#2AWG_ACSR | PEC_#2AWG_ACSR | PEC_#4AWG_CHD | ]
New | Line.EZZ25_EZZ26_2469677 | Phases= | 1 | Bus1=1709295.1 | Bus2=1709327.1 | Length=140.817600 | units=m | Spacing=PEC_PEC_23KV_TRIA_1P | wires=[PEC_#4AWG_CHD | PEC_#4AWG_CHD | ]
New | Line.E1076_E1080_2473344 | Phases= | 1 | Bus1=1586590.1 | Bus2=1586582.1 | Length=121.310400 | units=m | Spacing=PEC_PEC_23KV_TRIA_1P | wires=[PEC_#2AWG_ACSR | PEC_#2AWG_ACSR | ]
New | Line.E2N32_E2N36_2560815 | Phases= | 1 | Bus1=1715628.2 | Bus2=1715536.2 | Length=85.039200 | units=m | Spacing=PEC_PEC_23KV_TRIA_1P | wires=[PEC_#2AWG_ACSR | PEC_#2AWG_ACSR | ]
New | Line.18GJ21_18GJ22_105595296 | Phases= | 2 | Bus1=103635644.1.2 | Bus2=103635645.1.2 | Length=106.680000 | units=m | Spacing=PEC_PEC_23KV_TRIA_2P | wires=[PEC_#1/0AWG_AAAC | PEC_#1/0AWG_AAAC | PEC_#1/0AWG_AAAC | ]
New | Line.E0Z32_E0Z37_2558895 | Phases= | 1 | Bus1=1709594.2 | Bus2=1709593.2 | Length=76.200000 | units=m | Spacing=PEC_PEC_23KV_TRIA_1P | wires=[PEC_#6AWG_RD | PEC_#6AWG_RD | ]
New | Line.EXH87_EXH89_2569734 | Phases= | 1 | Bus1=1599240.3 | Bus2=1599185.3 | Length=44.500800 | units=m | Spacing=PEC_PEC_23KV_TRIA_1P | wires=[PEC_#4AWG_CHD | PEC_#2AWG_ACSR | ]
New | Line.E3W02_E3W03_2561626 | Phases= | 1 | Bus1=1714658.1 | Bus2=25116208.1 | Length=51.206400 | units=m | Spacing=PEC_PEC_23KV_TRIA_1P | wires=[PEC_#2AWG_ACSR | PEC_#2AWG_ACSR | ]
New | Line.EZF79_EZF83_2560090 | Phases= | 3 | Bus1=1710367.1.2.3 | Bus2=1710360.1.2.3 | Length=68.884800 | units=m | Spacing=PEC_PEC_23KV_HORZ_3P | wires=[PEC_#4AWG_CHD | PEC_#4AWG_CHD | PEC_#4AWG_CHD | PEC_#2AWG_ACSR | ]
New | Line.E1607_E1608_2568283 | Phases= | 1 | Bus1=1585978.3 | Bus2=1585951.3 | Length=70.408800 | units=m | Spacing=PEC_PEC_23KV_TRIA_1P | wires=[PEC_#6AWG_RD | PEC_#6AWG_RD | ]
New | Line.EXS12_EXS14_2560731 | Phases= | 1 | Bus1=1709804.2 | Bus2=1709740.2 | Length=102.108000 | units=m | Spacing=PEC_PEC_23KV_TRIA_1P | wires=[PEC_#2AWG_ACSR | PEC_#2AWG_ACSR | ]
New | Line.EZB81_EZB84_2560128 | Phases= | 1 | Bus1=1709076.3 | Bus2=1709074.3 | Length=86.868000 | units=m | Spacing=PEC_PEC_23KV_TRIA_1P | wires=[PEC_#4AWG_ACSR | PEC_#4AWG_ACSR | ]
New | Line.E3R36_E3R39_2568717 | Phases= | 1 | Bus1=1586799.1 | Bus2=1586797.1 | Length=100.584000 | units=m | Spacing=PEC_PEC_23KV_TRIA_1P | wires=[PEC_#2AWG_ACSR | PEC_#2AWG_ACSR | ]
New | Line.EW610_EW614_2569714 | Phases= | 3 | Bus1=1599321.1.2.3 | Bus2=1599309.1.2.3 | Length=53.035200 | units=m | Spacing=PEC_PEC_23KV_TRIA_3P | wires=[PEC_477KCMIL_AAC | PEC_477KCMIL_AAC | PEC_477KCMIL_AAC | PEC_#4AWG_CHD | ]
New | Line.E1567_E1568_2568268 | Phases= | 1 | Bus1=1585985.3 | Bus2=1585907.3 | Length=194.157600 | units=m | Spacing=PEC_PEC_23KV_TRIA_1P | wires=[PEC_#2AWG_ACSR | PEC_#2AWG_ACSR | ]
New | Line.EZT78_EZT79_2473342 | Phases= | 1 | Bus1=1586583.1 | Bus2=1586552.1 | Length=81.991200 | units=m | Spacing=PEC_PEC_23KV_TRIA_1P | wires=[PEC_#2AWG_ACSR | PEC_#2AWG_ACSR | ]
New | Line.EZB67_EZB68_2559828 | Phases= | 1 | Bus1=1709275.3 | Bus2=1709243.3 | Length=110.032800 | units=m | Spacing=PEC_PEC_23KV_TRIA_1P | wires=[PEC_#2AWG_ACSR | PEC_#2AWG_ACSR | ]
New | Line.18GJ59_18GL01_105595339 | Phases= | 2 | Bus1=103635659.1.2 | Bus2=103635658.1.2 | Length=91.440000 | units=m | Spacing=PEC_PEC_23KV_VERT_2P | wires=[PEC_#1/0AWG_AAAC | PEC_#1/0AWG_AAAC | PEC_#1/0AWG_AAAC | ]
New | Line.EXG22_EXG27_2561850 | Phases= | 3 | Bus1=1715806.1.2.3 | Bus2=1715787.1.2.3 | Length=78.638400 | units=m | Spacing=PEC_PEC_23KV_VERT_3P | wires=[PEC_#1/0AWG_AAAC | PEC_#1/0AWG_AAAC | PEC_#1/0AWG_AAAC | PEC_#1/0AWG_AAAC | ]
New | Line.EW631_EW633_2569729 | Phases= | 1 | Bus1=1599377.2 | Bus2=1599375.2 | Length=31.089600 | units=m | Spacing=PEC_PEC_23KV_TRIA_1P | wires=[PEC_#4AWG_CHD | PEC_#4AWG_CHD | ]
New | Line.E0Z87_E0Z90_2558916 | Phases= | 2 | Bus1=1708953.1.2 | Bus2=1708944.1.2 | Length=106.070400 | units=m | Spacing=PEC_PEC_23KV_HORZ_2P | wires=[PEC_#2AWG_ACSR | PEC_#2AWG_ACSR | PEC_#2AWG_ACSR | ]
New | Line.E1014_E1022_2559833 | Phases= | 1 | Bus1=1709229.3 | Bus2=1709227.3 | Length=119.786400 | units=m | Spacing=PEC_PEC_23KV_TRIA_1P | wires=[PEC_#2AWG_ACSR | PEC_#2AWG_ACSR | ]
New | Line.E0X76_E0X80_2559554 | Phases= | 3 | Bus1=1709055.1.2.3 | Bus2=1708982.1.2.3 | Length=145.389600 | units=m | Spacing=PEC_PEC_23KV_HORZ_3P | wires=[PEC_#2AWG_ACSR | PEC_#2AWG_ACSR | PEC_#2AWG_ACSR | PEC_#2AWG_ACSR | ]
New | Line.E1695_E1696_2567762 | Phases= | 1 | Bus1=1585848.2 | Bus2=1585824.2 | Length=92.354400 | units=m | Spacing=PEC_PEC_23KV_TRIA_1P | wires=[PEC_#2AWG_ACSR | PEC_#2AWG_ACSR | ]
New | Line.E2K34_E2K35_2564661 | Phases= | 1 | Bus1=1728790.2 | Bus2=1728479.2 | Length=60.350400 | units=m | Spacing=PEC_PEC_23KV_TRIA_1P | wires=[PEC_#2AWG_ACSR | PEC_#2AWG_ACSR | ]
New | Line.E2K73_E2K78_2560840 | Phases= | 1 | Bus1=1713414.2 | Bus2=1713424.2 | Length=63.398400 | units=m | Spacing=PEC_PEC_23KV_TRIA_1P | wires=[PEC_#2AWG_ACSR | PEC_#2AWG_ACSR | ]
New | Line.EXS61_EXS61_2560415 | Phases= | 1 | Bus1=1709626.1 | Bus2=T5240B12_10000056.1 | Length=46.939200 | units=m | Spacing=PEC_PEC_23KV_TRIA_1P | wires=[PEC_#2AWG_ACSR | PEC_#2AWG_ACSR | ]
New | Line.EXS40_EXS42_2560385 | Phases= | 3 | Bus1=1710201.1.2.3 | Bus2=1710203.1.2.3 | Length=31.699200 | units=m | Spacing=PEC_PEC_23KV_TRIA_3P | wires=[PEC_477KCMIL_AAC | PEC_477KCMIL_AAC | PEC_477KCMIL_AAC | PEC_#2AWG_ACSR | ]
New | Line.EXS54_EXS55_2560412 | Phases= | 1 | Bus1=1709666.1 | Bus2=1709621.1 | Length=95.707200 | units=m | Spacing=PEC_PEC_23KV_TRIA_1P | wires=[PEC_#2AWG_ACSR | PEC_#2AWG_ACSR | ]
New | Line.EZZ58_EZZ59_2473774 | Phases= | 1 | Bus1=1586270.1 | Bus2=1586274.1 | Length=184.099200 | units=m | Spacing=PEC_PEC_23KV_TRIA_1P | wires=[PEC_#6AWG_RD | PEC_#6AWG_RD | ]
New | Line.E0Z04_E0Z06_2559271 | Phases= | 2 | Bus1=1708883.1.2 | Bus2=1708916.1.2 | Length=64.617600 | units=m | Spacing=PEC_PEC_23KV_VERT_2P | wires=[PEC_#2AWG_ACSR | PEC_#2AWG_ACSR | PEC_#4AWG_CHD | ]
New | Line.E1572_E1573_2568150 | Phases= | 1 | Bus1=1585913.3 | Bus2=1585918.3 | Length=92.354400 | units=m | Spacing=PEC_PEC_23KV_TRIA_1P | wires=[PEC_#4AWG_ACSR | PEC_#4AWG_ACSR | ]
New | Line.EXS92_EXS95_2560422 | Phases= | 1 | Bus1=1709551.2 | Bus2=1709554.2 | Length=71.018400 | units=m | Spacing=PEC_PEC_23KV_TRIA_1P | wires=[PEC_#2AWG_ACSR | PEC_#2AWG_ACSR | ]
New | Line.EXF10_EXF13_2569588 | Phases= | 3 | Bus1=1599460.1.2.3 | Bus2=1599458.1.2.3 | Length=72.847200 | units=m | Spacing=PEC_PEC_23KV_HORZ_3P | wires=[PEC_477KCMIL_AAC | PEC_477KCMIL_AAC | PEC_477KCMIL_AAC | PEC_#4AWG_CHD | ]
New | Line.E1555_E1557_2568130 | Phases= | 1 | Bus1=26402842.3 | Bus2=1586149.3 | Length=37.185600 | units=m | Spacing=PEC_PEC_23KV_TRIA_1P | wires=[PEC_#4AWG_ACSR | PEC_#4AWG_ACSR | ]
New | Line.EXF04_EXF05_2569584 | Phases= | 3 | Bus1=1599468.1.2.3 | Bus2=1599466.1.2.3 | Length=28.651200 | units=m | Spacing=PEC_PEC_23KV_TRIA_3P | wires=[PEC_477KCMIL_AAC | PEC_477KCMIL_AAC | PEC_477KCMIL_AAC | PEC_#4AWG_CHD | ]
New | Line.EXF86_EXF91_2564798 | Phases= | 3 | Bus1=1729317.1.2.3 | Bus2=1729315.1.2.3 | Length=130.149600 | units=m | Spacing=PEC_PEC_23KV_VERT_3P | wires=[PEC_#1/0AWG_ACSR | PEC_#1/0AWG_ACSR | PEC_#1/0AWG_ACSR | PEC_#1/0AWG_ACSR | ]
New | Line.EZB04_EZB05_2560428 | Phases= | 1 | Bus1=103015372.3 | Bus2=1709428.3 | Length=114.909600 | units=m | Spacing=PEC_PEC_23KV_TRIA_1P | wires=[PEC_#4AWG_ACSR | PEC_#4AWG_ACSR | ]
New | Line.E3Y50_E3Y51_2568665 | Phases= | 1 | Bus1=26403383.3 | Bus2=1587196.3 | Length=81.381600 | units=m | Spacing=PEC_PEC_23KV_TRIA_1P | wires=[PEC_#2AWG_ACSR | PEC_#2AWG_ACSR | ]
New | Line.E2M02_E2M04_2568550 | Phases= | 1 | Bus1=1587191.2 | Bus2=1587189.2 | Length=53.949600 | units=m | Spacing=PEC_PEC_23KV_TRIA_1P | wires=[PEC_#1/0AWG_ACSR | PEC_#1/0AWG_ACSR | ]
New | Line.EXF85_117H84_2564796 | Phases= | 3 | Bus1=26085025.1.2.3 | Bus2=1729320.1.2.3 | Length=18.592800 | units=m | Spacing=PEC_PEC_23KV_HORZ_3P | wires=[PEC_#1/0AWG_ACSR | PEC_#1/0AWG_ACSR | PEC_#1/0AWG_ACSR | PEC_#1/0AWG_ACSR | ]
New | Line.E0P76_E0P79_2469654 | Phases= | 1 | Bus1=1709467.2 | Bus2=1709460.2 | Length=93.878400 | units=m | Spacing=PEC_PEC_23KV_TRIA_1P | wires=[PEC_#2AWG_ACSR | PEC_#2AWG_ACSR | ]
New | Line.E2K06_E2K07_2561698 | Phases= | 3 | Bus1=1713826.1.2.3 | Bus2=1713834.1.2.3 | Length=37.490400 | units=m | Spacing=PEC_PEC_23KV_TRIA_3P | wires=[PEC_477KCMIL_AAC | PEC_477KCMIL_AAC | PEC_477KCMIL_AAC | PEC_#1/0AWG_ACSR | ]
New | Line.E2K39_E2K40_2561831 | Phases= | 3 | Bus1=1713451.1.2.3 | Bus2=1713454.1.2.3 | Length=75.590400 | units=m | Spacing=PEC_PEC_23KV_VERT_3P | wires=[PEC_477KCMIL_AAC | PEC_477KCMIL_AAC | PEC_477KCMIL_AAC | PEC_#1/0AWG_ACSR | ]
New | Line.E3Y43_E3Y46_2560874 | Phases= | 1 | Bus1=1713307.3 | Bus2=1587228.3 | Length=54.254400 | units=m | Spacing=PEC_PEC_23KV_TRIA_1P | wires=[PEC_#2AWG_ACSR | PEC_#2AWG_ACSR | ]
New | Line.EXH74_EXH76_2569816 | Phases= | 3 | Bus1=1599078.1.2.3 | Bus2=1599093.1.2.3 | Length=77.419200 | units=m | Spacing=PEC_PEC_23KV_TRIA_3P | wires=[PEC_477KCMIL_AAC | PEC_477KCMIL_AAC | PEC_477KCMIL_AAC | PEC_#4AWG_CHD | ]
New | Line.E0X82_E0X83_2559558 | Phases= | 1 | Bus1=1708952.3 | Bus2=1708978.3 | Length=77.419200 | units=m | Spacing=PEC_PEC_23KV_TRIA_1P | wires=[PEC_#2AWG_ACSR | PEC_#2AWG_ACSR | ]
New | Line.E2K99_E2N12_2560861 | Phases= | 1 | Bus1=1713542.2 | Bus2=1713545.2 | Length=53.644800 | units=m | Spacing=PEC_PEC_23KV_TRIA_1P | wires=[PEC_#2AWG_ACSR | PEC_#2AWG_ACSR | ]
New | Line.EZB68_EZB70_2559829 | Phases= | 1 | Bus1=1709243.3 | Bus2=1709146.3 | Length=121.920000 | units=m | Spacing=PEC_PEC_23KV_TRIA_1P | wires=[PEC_#2AWG_ACSR | PEC_#2AWG_ACSR | ]
New | Line.EZZ63_EZZ64_2473572 | Phases= | 1 | Bus1=1586251.1 | Bus2=1586250.1 | Length=114.604800 | units=m | Spacing=PEC_PEC_23KV_TRIA_1P | wires=[PEC_#2AWG_ACSR | PEC_#2AWG_ACSR | ]
New | Line.E0X43_E0X45_2559821 | Phases= | 1 | Bus1=1709456.1 | Bus2=1709433.1 | Length=71.628000 | units=m | Spacing=PEC_PEC_23KV_TRIA_1P | wires=[PEC_#2AWG_ACSR | PEC_#2AWG_ACSR | ]
New | Line.EW692_EW696_2569580 | Phases= | 2 | Bus1=1599395.1.2 | Bus2=1599393.1.2 | Length=32.308800 | units=m | Spacing=PEC_PEC_23KV_HORZ_2P | wires=[PEC_#4AWG_CHD | PEC_#4AWG_CHD | PEC_#4AWG_CHD | ]
New | Line.E0P20_E0P21_2558938 | Phases= | 1 | Bus1=1708790.2 | Bus2=1708815.2 | Length=57.302400 | units=m | Spacing=PEC_PEC_23KV_TRIA_1P | wires=[PEC_#2AWG_ACSR | PEC_#2AWG_ACSR | ]
New | Line.E0V03_E0V05_2561824 | Phases= | 1 | Bus1=1715867.1 | Bus2=1715865.1 | Length=54.254400 | units=m | Spacing=PEC_PEC_23KV_TRIA_1P | wires=[PEC_#2AWG_ACSR | PEC_#2AWG_ACSR | ]
New | Line.E1090_E1091_2473197 | Phases= | 1 | Bus1=1586657.1 | Bus2=1586436.1 | Length=71.932800 | units=m | Spacing=PEC_PEC_23KV_TRIA_1P | wires=[PEC_#4AWG_ACSR | PEC_#4AWG_ACSR | ]
New | Line.E2N41_EXS83_2560819 | Phases= | 1 | Bus1=1715685.2 | Bus2=1715684.2 | Length=75.590400 | units=m | Spacing=PEC_PEC_23KV_TRIA_1P | wires=[PEC_#2AWG_ACSR | PEC_#2AWG_ACSR | ]
New | Line.E2K23_E2K26_2561755 | Phases= | 1 | Bus1=1713509.2 | Bus2=1713502.2 | Length=47.244000 | units=m | Spacing=PEC_PEC_23KV_TRIA_1P | wires=[PEC_#4AWG_CHD | PEC_#4AWG_CHD | ]
New | Line.EXG79_EXG78_2564811 | Phases= | 2 | Bus1=1715837.1.3 | Bus2=1729314.1.3 | Length=71.628000 | units=m | Spacing=PEC_PEC_23KV_HORZ_2P | wires=[PEC_#2AWG_ACSR | PEC_#2AWG_ACSR | PEC_#2AWG_ACSR | ]
New | Line.EZT77_EZT78_2473341 | Phases= | 1 | Bus1=26401859.1 | Bus2=1586583.1 | Length=86.563200 | units=m | Spacing=PEC_PEC_23KV_TRIA_1P | wires=[PEC_#2AWG_ACSR | PEC_#2AWG_ACSR | ]
New | Line.130C76_130C77_2492963 | Phases= | 1 | Bus1=26548698.1 | Bus2=26548699.1 | Length=84.734400 | units=m | Spacing=PEC_PEC_23KV_TRIA_1P | wires=[PEC_#2AWG_AAAC | PEC_#2AWG_AAAC | ]
New | Line.17MD53_E2J06_104331132 | Phases= | 1 | Bus1=103393476.1 | Bus2=1586986.1 | Length=48.896016 | units=m | Spacing=PEC_PEC_23KV_TRIA_1P | wires=[PEC_#2AWG_ACSR | PEC_#2AWG_ACSR | ]
New | Line.E3R65_E3R65_2568733 | Phases= | 1 | Bus1=25153937.1 | Bus2=T5240B12_10000063.1 | Length=95.402400 | units=m | Spacing=PEC_PEC_23KV_TRIA_1P | wires=[PEC_#6AWG_RD | PEC_#6AWG_RD | ]
New | Line.E0X60_17T647_2559550 | Phases= | 1 | Bus1=1709278.1 | Bus2=103445928.1 | Length=72.386952 | units=m | Spacing=PEC_PEC_23KV_TRIA_1P | wires=[PEC_#6AWG_RD | PEC_#6AWG_RD | ]
New | Line.E0X72_E0X73_2559549 | Phases= | 3 | Bus1=1709245.1.2.3 | Bus2=1709158.1.2.3 | Length=131.673600 | units=m | Spacing=PEC_PEC_23KV_HORZ_3P | wires=[PEC_#2AWG_ACSR | PEC_#2AWG_ACSR | PEC_#2AWG_ACSR | PEC_#2AWG_ACSR | ]
New | Line.E2K52_E2K50_104894382 | Phases= | 3 | Bus1=103610792.1.2.3 | Bus2=1713880.1.2.3 | Length=59.131200 | units=m | Spacing=PEC_PEC_23KV_VERT_3P | wires=[PEC_#4/0AWG_AAC | PEC_#4/0AWG_AAC | PEC_#4/0AWG_AAC | PEC_#1/0AWG_AAAC | ]
New | Line.EXG35_EXG36_2568867 | Phases= | 1 | Bus1=1587292.3 | Bus2=1587289.3 | Length=64.922400 | units=m | Spacing=PEC_PEC_23KV_TRIA_1P | wires=[PEC_#1/0AWG_ACSR | PEC_#1/0AWG_ACSR | ]
New | Line.EZT85_EZT87_2473337 | Phases= | 1 | Bus1=26401861.1 | Bus2=1586554.1 | Length=123.444000 | units=m | Spacing=PEC_PEC_23KV_TRIA_1P | wires=[PEC_#2AWG_ACSR | PEC_#2AWG_ACSR | ]
New | Line.12H032_12H033_2587105 | Phases= | 1 | Bus1=26437941.1 | Bus2=26437942.1 | Length=19.202400 | units=m | Spacing=PEC_PEC_23KV_TRIA_1P | wires=[PEC_#1/0AWG_AAC | PEC_#1/0AWG_AAC | ]
New | Line.EZT51_EZT52_2469685 | Phases= | 1 | Bus1=26401853.1 | Bus2=1709321.1 | Length=121.005600 | units=m | Spacing=PEC_PEC_23KV_TRIA_1P | wires=[PEC_#4AWG_CHD | PEC_#4AWG_CHD | ]
New | Line.EZZ45_14D349_2497466 | Phases= | 1 | Bus1=26669664.1 | Bus2=26833777.1 | Length=68.580000 | units=m | Spacing=PEC_PEC_23KV_TRIA_1P | wires=[PEC_#2AWG_AAAC | PEC_#2AWG_AAAC | ]
New | Line.EZZ48_EZZ49_2473762 | Phases= | 1 | Bus1=1586498.1 | Bus2=1586482.1 | Length=89.916000 | units=m | Spacing=PEC_PEC_23KV_TRIA_1P | wires=[PEC_#1/0AWG_ACSR | PEC_#1/0AWG_ACSR | ]
New | Line.18GJ22_18GJ24_105595396 | Phases= | 2 | Bus1=103635645.1.2 | Bus2=103635652.1.2 | Length=91.440000 | units=m | Spacing=PEC_PEC_23KV_TRIA_2P | wires=[PEC_#1/0AWG_AAAC | PEC_#1/0AWG_AAAC | PEC_#1/0AWG_AAAC | ]
New | Line.E1613_E1614_2568387 | Phases= | 1 | Bus1=1586035.3 | Bus2=1586031.3 | Length=106.680000 | units=m | Spacing=PEC_PEC_23KV_TRIA_1P | wires=[PEC_#4AWG_CHD | PEC_#4AWG_CHD | ]
New | Line.E2K73_E2K74_2560855 | Phases= | 1 | Bus1=103015261.2 | Bus2=1713438.2 | Length=106.680000 | units=m | Spacing=PEC_PEC_23KV_TRIA_1P | wires=[PEC_#2AWG_ACSR | PEC_#2AWG_ACSR | ]
New | Line.EXG29_EXG30_2561852 | Phases= | 1 | Bus1=26409652.3 | Bus2=1715777.3 | Length=119.786400 | units=m | Spacing=PEC_PEC_23KV_TRIA_1P | wires=[PEC_#1/0AWG_ACSR | PEC_#1/0AWG_ACSR | ]
New | Line.E1539_E1540_2568117 | Phases= | 3 | Bus1=1586255.1.2.3 | Bus2=1586253.1.2.3 | Length=66.751200 | units=m | Spacing=PEC_PEC_23KV_HORZ_3P | wires=[PEC_#2AWG_ACSR | PEC_#2AWG_ACSR | PEC_#2AWG_ACSR | PEC_#2AWG_ACSR | ]
New | Line.E0X34_E0X34_2559802 | Phases= | 1 | Bus1=1710468.3 | Bus2=T5240B12_10000051.3 | Length=141.122400 | units=m | Spacing=PEC_PEC_23KV_TRIA_1P | wires=[PEC_#4AWG_ACSR | PEC_#4AWG_ACSR | ]
New | Line.E1011_E1013_2559831 | Phases= | 1 | Bus1=1709232.3 | Bus2=1709231.3 | Length=85.344000 | units=m | Spacing=PEC_PEC_23KV_TRIA_1P | wires=[PEC_#2AWG_ACSR | PEC_#2AWG_ACSR | ]
New | Line.E8L02_E8L03_2568696 | Phases= | 1 | Bus1=1586945.1 | Bus2=1586937.1 | Length=101.803200 | units=m | Spacing=PEC_PEC_23KV_TRIA_1P | wires=[PEC_#2AWG_ACSR | PEC_#2AWG_ACSR | ]
New | Line.E2J90_E2J93_2560788 | Phases= | 1 | Bus1=1714958.2 | Bus2=1715510.2 | Length=59.436000 | units=m | Spacing=PEC_PEC_23KV_TRIA_1P | wires=[PEC_#1/0AWG_ACSR | PEC_#1/0AWG_ACSR | ]
New | Line.E0V14_E0V15_2561802 | Phases= | 3 | Bus1=1715974.1.2.3 | Bus2=1715972.1.2.3 | Length=61.569600 | units=m | Spacing=PEC_PEC_23KV_TRIA_3P | wires=[PEC_477KCMIL_AAC | PEC_477KCMIL_AAC | PEC_477KCMIL_AAC | PEC_#1/0AWG_ACSR | ]
New | Line.E1575_E1577_2568153 | Phases= | 1 | Bus1=1585911.3 | Bus2=1585845.3 | Length=99.364800 | units=m | Spacing=PEC_PEC_23KV_TRIA_1P | wires=[PEC_#2AWG_ACSR | PEC_#2AWG_ACSR | ]
New | Line.EXT83_E3R71_2568884 | Phases= | 1 | Bus1=1586725.1 | Bus2=1586714.1 | Length=60.655200 | units=m | Spacing=PEC_PEC_23KV_TRIA_1P | wires=[PEC_#2AWG_ACSR | PEC_#2AWG_ACSR | ]
New | Line.E0P65_E0P66_2469659 | Phases= | 1 | Bus1=1709202.2 | Bus2=1709284.2 | Length=104.546400 | units=m | Spacing=PEC_PEC_23KV_TRIA_1P | wires=[PEC_#1/0AWG_ACSR | PEC_#1/0AWG_ACSR | ]
New | Line.EXF74_EXF79_2564860 | Phases= | 3 | Bus1=1729257.1.2.3 | Bus2=1700276.1.2.3 | Length=52.730400 | units=m | Spacing=PEC_PEC_23KV_VERT_3P | wires=[PEC_477KCMIL_AAC | PEC_477KCMIL_AAC | PEC_477KCMIL_AAC | PEC_#1/0AWG_ACSR | ]
New | Line.E0X96_E0X97_2559302 | Phases= | 2 | Bus1=1708813.1.2 | Bus2=1708837.1.2 | Length=121.310400 | units=m | Spacing=PEC_PEC_23KV_HORZ_2P | wires=[PEC_#2AWG_ACSR | PEC_#2AWG_ACSR | PEC_#4AWG_CHD | ]
New | Line.E0X76_9GN40_2578356 | Phases= | 1 | Bus1=1709055.3 | Bus2=25688161.3 | Length=42.976800 | units=m | Spacing=PEC_PEC_23KV_TRIA_1P | wires=[PEC_#2AWG_ACSR | PEC_#2AWG_ACSR | ]
New | Line.E1652_E1653_2567885 | Phases= | 1 | Bus1=1586086.2 | Bus2=1586082.2 | Length=57.302400 | units=m | Spacing=PEC_PEC_23KV_TRIA_1P | wires=[PEC_#4AWG_CHD | PEC_#2AWG_ACSR | ]
New | Line.EXG22_88427_2575886 | Phases= | 3 | Bus1=103135192.1.2.3 | Bus2=25504841.1.2.3 | Length=59.436000 | units=m | Spacing=PEC_PEC_23KV_HORZ_3P | wires=[PEC_#2AWG_ACSR | PEC_#2AWG_ACSR | PEC_#2AWG_ACSR | PEC_#2AWG_ACSR | ]
New | Line.EXF79_EXF80_2561843 | Phases= | 3 | Bus1=1700276.1.2.3 | Bus2=EXF80_2573355.1.2.3 | Length=70.104000 | units=m | Spacing=PEC_PEC_23KV_TRIA_3P | wires=[PEC_477KCMIL_AAC | PEC_477KCMIL_AAC | PEC_477KCMIL_AAC | PEC_#1/0AWG_ACSR | ]
New | Line.8HK82_E1501_2577391 | Phases= | 1 | Bus1=26341932.3 | Bus2=1586524.3 | Length=98.145600 | units=m | Spacing=PEC_PEC_23KV_TRIA_1P | wires=[PEC_#6AWG_RD | PEC_#6AWG_RD | ]
New | Line.E0X39_E0X40_2559817 | Phases= | 3 | Bus1=1709534.1.2.3 | Bus2=1709517.1.2.3 | Length=32.308800 | units=m | Spacing=PEC_PEC_23KV_VERT_3P | wires=[PEC_#2AWG_ACSR | PEC_#2AWG_ACSR | PEC_#2AWG_ACSR | PEC_#2AWG_ACSR | ]
New | Line.E0X58_E0X58_2559541 | Phases= | 1 | Bus1=1709375.3 | Bus2=T5240B12_10000048.3 | Length=153.924000 | units=m | Spacing=PEC_PEC_23KV_TRIA_1P | wires=[PEC_#2AWG_ACSR | PEC_#2AWG_ACSR | ]
New | Line.EXH05_EXH70_2569742 | Phases= | 3 | Bus1=1598931.1.2.3 | Bus2=1598938.1.2.3 | Length=53.340000 | units=m | Spacing=PEC_PEC_23KV_TRIA_3P | wires=[PEC_477KCMIL_AAC | PEC_477KCMIL_AAC | PEC_477KCMIL_AAC | PEC_#2AWG_CHD | ]
New | Line.181931_EXF67_104627924 | Phases= | 3 | Bus1=103510256.1.2.3 | Bus2=1729266.1.2.3 | Length=44.141136 | units=m | Spacing=PEC_PEC_23KV_TRIA_3P | wires=[PEC_477KCMIL_AAC | PEC_477KCMIL_AAC | PEC_477KCMIL_AAC | PEC_#1/0AWG_ACSR | ]
New | Line.EXH86_EXH87_2569713 | Phases= | 1 | Bus1=1599254.3 | Bus2=1599240.3 | Length=63.398400 | units=m | Spacing=PEC_PEC_23KV_TRIA_1P | wires=[PEC_#4AWG_CHD | PEC_#4AWG_CHD | ]
New | Line.EZB95_EZB97_2560124 | Phases= | 1 | Bus1=1708973.3 | Bus2=1708899.3 | Length=123.139200 | units=m | Spacing=PEC_PEC_23KV_TRIA_1P | wires=[PEC_#6AWG_RD | PEC_#6AWG_RD | ]
New | Line.EXH91_EXH92_2569804 | Phases= | 1 | Bus1=1599095.3 | Bus2=1599085.3 | Length=57.607200 | units=m | Spacing=PEC_PEC_23KV_TRIA_1P | wires=[PEC_#4AWG_CHD | PEC_#4AWG_CHD | ]
New | Line.EZB05_EZB07_2560431 | Phases= | 1 | Bus1=1709357.3 | Bus2=103015359.3 | Length=66.751200 | units=m | Spacing=PEC_PEC_23KV_TRIA_1P | wires=[PEC_#2AWG_ACSR | PEC_#2AWG_ACSR | ]
New | Line.E3R99_17X579_2568595 | Phases= | 1 | Bus1=1586705.1 | Bus2=103512354.1 | Length=27.898344 | units=m | Spacing=PEC_PEC_23KV_TRIA_1P | wires=[PEC_#2AWG_ACSR | PEC_#2AWG_ACSR | ]
New | Line.EZZ47_EZZ48_2473761 | Phases= | 1 | Bus1=1586570.1 | Bus2=1586498.1 | Length=123.748800 | units=m | Spacing=PEC_PEC_23KV_TRIA_1P | wires=[PEC_#1/0AWG_ACSR | PEC_#1/0AWG_ACSR | ]
New | Line.FWA49_FWA50_2473215 | Phases= | 1 | Bus1=1586430.1 | Bus2=1586429.1 | Length=76.809600 | units=m | Spacing=PEC_PEC_23KV_TRIA_1P | wires=[PEC_#2AWG_ACSR | PEC_#2AWG_ACSR | ]
New | Line.E3R58_E3R72_2568735 | Phases= | 1 | Bus1=26403403.1 | Bus2=1586806.1 | Length=98.450400 | units=m | Spacing=PEC_PEC_23KV_TRIA_1P | wires=[PEC_#2AWG_ACSR | PEC_#2AWG_ACSR | ]
New | Line.E3Y52_E3Y54_2560908 | Phases= | 1 | Bus1=1713259.3 | Bus2=1713250.3 | Length=85.648800 | units=m | Spacing=PEC_PEC_23KV_TRIA_1P | wires=[PEC_#2AWG_ACSR | PEC_#2AWG_ACSR | ]
New | Line.E1645_E1648_2568139 | Phases= | 1 | Bus1=1586119.2 | Bus2=1586078.2 | Length=135.636000 | units=m | Spacing=PEC_PEC_23KV_TRIA_1P | wires=[PEC_#4AWG_CHD | PEC_#4AWG_CHD | ]
New | Line.EXF95_EXF96_2564801 | Phases= | 3 | Bus1=1729304.1.2.3 | Bus2=1729302.1.2.3 | Length=70.408800 | units=m | Spacing=PEC_PEC_23KV_VERT_3P | wires=[PEC_#1/0AWG_ACSR | PEC_#1/0AWG_ACSR | PEC_#1/0AWG_ACSR | PEC_#1/0AWG_ACSR | ]
New | Line.E3W48_E3W49_2560758 | Phases= | 1 | Bus1=1715606.3 | Bus2=1715730.3 | Length=73.761600 | units=m | Spacing=PEC_PEC_23KV_TRIA_1P | wires=[PEC_#1/0AWG_ACSR | PEC_#1/0AWG_ACSR | ]
New | Line.E1614_E1617_2568397 | Phases= | 1 | Bus1=26402851.3 | Bus2=1585956.3 | Length=143.256000 | units=m | Spacing=PEC_PEC_23KV_TRIA_1P | wires=[PEC_#4AWG_ACSR | PEC_#4AWG_ACSR | ]
New | Line.6DE75_E2J04_2572427 | Phases= | 1 | Bus1=25078995.1 | Bus2=1586963.1 | Length=51.816000 | units=m | Spacing=PEC_PEC_23KV_TRIA_1P | wires=[PEC_#2AWG_ACSR | PEC_#2AWG_ACSR | ]
New | Line.E1048_E1058_2469139 | Phases= | 1 | Bus1=26401843.1 | Bus2=1709478.1 | Length=74.066400 | units=m | Spacing=PEC_PEC_23KV_TRIA_1P | wires=[PEC_#2AWG_ACSR | PEC_#2AWG_ACSR | ]
New | Line.E2N73_E2N74_2560898 | Phases= | 1 | Bus1=1713365.2 | Bus2=1713362.2 | Length=125.577600 | units=m | Spacing=PEC_PEC_23KV_TRIA_1P | wires=[PEC_#2AWG_ACSR | PEC_#2AWG_ACSR | ]
New | Line.EW606_EW610_2569710 | Phases= | 3 | Bus1=1599322.1.2.3 | Bus2=1599321.1.2.3 | Length=22.860000 | units=m | Spacing=PEC_PEC_23KV_HORZ_3P | wires=[PEC_477KCMIL_AAC | PEC_477KCMIL_AAC | PEC_477KCMIL_AAC | PEC_#4AWG_CHD | ]
New | Line.E0P84_E0P86_2558654 | Phases= | 1 | Bus1=1713142.2 | Bus2=1713134.2 | Length=127.101600 | units=m | Spacing=PEC_PEC_23KV_TRIA_1P | wires=[PEC_#2AWG_ACSR | PEC_#2AWG_ACSR | ]
New | Line.E1502_E1503_2568104 | Phases= | 1 | Bus1=1586523.3 | Bus2=1586522.3 | Length=125.882400 | units=m | Spacing=PEC_PEC_23KV_TRIA_1P | wires=[PEC_#6AWG_RD | PEC_#6AWG_RD | ]
New | Line.E0P73_E0P75_2469653 | Phases= | 1 | Bus1=26401835.2 | Bus2=1709385.2 | Length=69.494400 | units=m | Spacing=PEC_PEC_23KV_TRIA_1P | wires=[PEC_#4AWG_ACSR | PEC_#4AWG_ACSR | ]
New | Line.E0X49_E0X52_2559538 | Phases= | 1 | Bus1=1709404.3 | Bus2=1709378.3 | Length=58.521600 | units=m | Spacing=PEC_PEC_23KV_TRIA_1P | wires=[PEC_#2AWG_ACSR | PEC_#2AWG_ACSR | ]
New | Line.E2N39_E2N40_2560817 | Phases= | 1 | Bus1=1715674.2 | Bus2=1715687.2 | Length=60.350400 | units=m | Spacing=PEC_PEC_23KV_TRIA_1P | wires=[PEC_#2AWG_ACSR | PEC_#2AWG_ACSR | ]
New | Line.E3Y88_E3Y90_2560795 | Phases= | 1 | Bus1=1714205.3 | Bus2=1714673.3 | Length=69.189600 | units=m | Spacing=PEC_PEC_23KV_TRIA_1P | wires=[PEC_#2AWG_ACSR | PEC_#2AWG_ACSR | ]
New | Line.E1574_E1575_2568152 | Phases= | 1 | Bus1=1585917.3 | Bus2=1585911.3 | Length=46.329600 | units=m | Spacing=PEC_PEC_23KV_TRIA_1P | wires=[PEC_#2AWG_ACSR | PEC_#2AWG_ACSR | ]
New | Line.E3R69_EXT83_2568877 | Phases= | 1 | Bus1=1586712.1 | Bus2=1586725.1 | Length=46.939200 | units=m | Spacing=PEC_PEC_23KV_TRIA_1P | wires=[PEC_#2AWG_ACSR | PEC_#2AWG_ACSR | ]
New | Line.EXS27_EXS31_2560723 | Phases= | 3 | Bus1=1709811.1.2.3 | Bus2=1709881.1.2.3 | Length=55.168800 | units=m | Spacing=PEC_PEC_23KV_TRIA_3P | wires=[PEC_477KCMIL_AAC | PEC_477KCMIL_AAC | PEC_477KCMIL_AAC | PEC_#2AWG_ACSR | ]
New | Line.EZF16_EZF22_2560437 | Phases= | 1 | Bus1=1709400.3 | Bus2=1709372.3 | Length=60.655200 | units=m | Spacing=PEC_PEC_23KV_TRIA_1P | wires=[PEC_#2AWG_ACSR | PEC_#2AWG_ACSR | ]
New | Line.E3W38_E3W40_2560753 | Phases= | 3 | Bus1=1715602.1.2.3 | Bus2=1715732.1.2.3 | Length=61.569600 | units=m | Spacing=PEC_PEC_23KV_VERT_3P | wires=[PEC_477KCMIL_AAC | PEC_477KCMIL_AAC | PEC_477KCMIL_AAC | PEC_#1/0AWG_ACSR | ]
New | Line.EZF41_EZF44_2560464 | Phases= | 1 | Bus1=1709089.3 | Bus2=1709097.3 | Length=47.853600 | units=m | Spacing=PEC_PEC_23KV_TRIA_1P | wires=[PEC_#2AWG_ACSR | PEC_#2AWG_ACSR | ]
New | Line.E2J11_E3R97_2568596 | Phases= | 1 | Bus1=1586671.1 | Bus2=1586701.1 | Length=67.665600 | units=m | Spacing=PEC_PEC_23KV_TRIA_1P | wires=[PEC_#2AWG_ACSR | PEC_#1/0AWG_ACSR | ]
New | Line.E0P59_E0P60_2469658 | Phases= | 1 | Bus1=1709203.2 | Bus2=1709188.2 | Length=80.162400 | units=m | Spacing=PEC_PEC_23KV_TRIA_1P | wires=[PEC_#4AWG_ACSR | PEC_#4AWG_ACSR | ]
New | Line.E1140_E1141_2559569 | Phases= | 1 | Bus1=1708754.2 | Bus2=1708739.2 | Length=140.208000 | units=m | Spacing=PEC_PEC_23KV_TRIA_1P | wires=[PEC_#6AWG_RD | PEC_#6AWG_RD | ]
New | Line.E3R85_E3R86_2568588 | Phases= | 1 | Bus1=1586984.1 | Bus2=1586982.1 | Length=104.851200 | units=m | Spacing=PEC_PEC_23KV_TRIA_1P | wires=[PEC_#4AWG_ACSR | PEC_#4AWG_ACSR | ]
New | Line.EZT99_E1000_2473332 | Phases= | 1 | Bus1=1586633.1 | Bus2=1586632.1 | Length=155.143200 | units=m | Spacing=PEC_PEC_23KV_VERT_1P | wires=[PEC_#1/0AWG_ACSR | PEC_#1/0AWG_ACSR | ]
New | Line.E0Z10_E0Z11_2559279 | Phases= | 1 | Bus1=1708984.2 | Bus2=1709037.2 | Length=64.312800 | units=m | Spacing=PEC_PEC_23KV_TRIA_1P | wires=[PEC_#4AWG_CHD | PEC_#2AWG_ACSR | ]
New | Line.E3Y92_E3Y93_2560791 | Phases= | 1 | Bus1=1714916.3 | Bus2=1714944.3 | Length=41.148000 | units=m | Spacing=PEC_PEC_23KV_TRIA_1P | wires=[PEC_#4AWG_ACSR | PEC_#4AWG_ACSR | ]
New | Line.EW254_EW256_2560696 | Phases= | 3 | Bus1=1709893.1.2.3 | Bus2=1709937.1.2.3 | Length=60.655200 | units=m | Spacing=PEC_PEC_23KV_TRIA_3P | wires=[PEC_477KCMIL_AAC | PEC_477KCMIL_AAC | PEC_477KCMIL_AAC | PEC_#2AWG_CHD | ]
New | Line.E0X93_E0X94_2559301 | Phases= | 1 | Bus1=26400154.1 | Bus2=1708812.1 | Length=28.346400 | units=m | Spacing=PEC_PEC_23KV_TRIA_1P | wires=[PEC_#2AWG_AAC | PEC_#2AWG_AAC | ]
New | Line.E0Z83_E0Z87_2558915 | Phases= | 2 | Bus1=1708990.1.2 | Bus2=1708953.1.2 | Length=104.546400 | units=m | Spacing=PEC_PEC_23KV_HORZ_2P | wires=[PEC_#2AWG_ACSR | PEC_#2AWG_ACSR | PEC_#4AWG_CHD | ]
New | Line.E3R76_38H94_2568746 | Phases= | 1 | Bus1=26403393.1 | Bus2=1586856.1 | Length=131.673600 | units=m | Spacing=PEC_PEC_23KV_TRIA_1P | wires=[PEC_#2AWG_ACSR | PEC_#2AWG_ACSR | ]
New | Line.E3Y71_E3Y72_2568864 | Phases= | 1 | Bus1=1587206.3 | Bus2=1587205.3 | Length=55.473600 | units=m | Spacing=PEC_PEC_23KV_TRIA_1P | wires=[PEC_#1/0AWG_ACSR | PEC_#1/0AWG_ACSR | ]
New | Line.E0P33_E0P35_2558671 | Phases= | 2 | Bus1=1708881.1.2 | Bus2=1708880.1.2 | Length=104.546400 | units=m | Spacing=PEC_PEC_23KV_HORZ_2P | wires=[PEC_#2AWG_ACSR | PEC_#2AWG_ACSR | PEC_#4AWG_CHD | ]
New | Line.EZF57_EZF58_2560393 | Phases= | 3 | Bus1=1709719.1.2.3 | Bus2=1709711.1.2.3 | Length=60.045600 | units=m | Spacing=PEC_PEC_23KV_TRIA_3P | wires=[PEC_477KCMIL_AAC | PEC_477KCMIL_AAC | PEC_477KCMIL_AAC | PEC_#2AWG_ACSR | ]
New | Line.E1535_E1537_2568118 | Phases= | 3 | Bus1=25173282.1.2.3 | Bus2=26402837.1.2.3 | Length=50.596800 | units=m | Spacing=PEC_PEC_23KV_HORZ_3P | wires=[PEC_#2AWG_ACSR | PEC_#2AWG_ACSR | PEC_#2AWG_ACSR | PEC_#4AWG_CHD | ]
New | Line.E1675_E1676_2567747 | Phases= | 1 | Bus1=1586013.2 | Bus2=1586089.2 | Length=89.306400 | units=m | Spacing=PEC_PEC_23KV_TRIA_1P | wires=[PEC_#6AWG_RD | PEC_#6AWG_RD | ]
New | Line.E2J18_E2J20_2568592 | Phases= | 1 | Bus1=1586685.1 | Bus2=1586683.1 | Length=121.615200 | units=m | Spacing=PEC_PEC_23KV_TRIA_1P | wires=[PEC_#2AWG_ACSR | PEC_#2AWG_ACSR | ]
New | Line.E2K31_E2K32_2564658 | Phases= | 1 | Bus1=1728925.2 | Bus2=1728807.2 | Length=32.918400 | units=m | Spacing=PEC_PEC_23KV_TRIA_1P | wires=[PEC_#2AWG_ACSR | PEC_#2AWG_ACSR | ]
New | Line.E3Y87_E3Y88_2560794 | Phases= | 1 | Bus1=1714207.3 | Bus2=1714205.3 | Length=79.248000 | units=m | Spacing=PEC_PEC_23KV_TRIA_1P | wires=[PEC_#2AWG_ACSR | PEC_#2AWG_ACSR | ]
New | Line.EZF35_EZF37_2560460 | Phases= | 1 | Bus1=1709115.3 | Bus2=1709099.3 | Length=124.053600 | units=m | Spacing=PEC_PEC_23KV_TRIA_1P | wires=[PEC_#2AWG_ACSR | PEC_#2AWG_ACSR | ]
New | Line.EZF51_EZF51_2560106 | Phases= | 1 | Bus1=1709263.3 | Bus2=T5240B12_10000053.3 | Length=71.628000 | units=m | Spacing=PEC_PEC_23KV_TRIA_1P | wires=[PEC_#2AWG_ACSR | PEC_#2AWG_ACSR | ]
New | Line.E1555_E1560_2568137 | Phases= | 1 | Bus1=1586167.3 | Bus2=1586128.3 | Length=87.172800 | units=m | Spacing=PEC_PEC_23KV_TRIA_1P | wires=[PEC_#4AWG_CHD | PEC_#4AWG_CHD | ]
New | Line.E1618_E1619_2568395 | Phases= | 1 | Bus1=26402853.3 | Bus2=1586029.3 | Length=63.703200 | units=m | Spacing=PEC_PEC_23KV_TRIA_1P | wires=[PEC_#2AWG_ACSR | PEC_#2AWG_ACSR | ]
New | Line.E2J82_E2J83_2560783 | Phases= | 3 | Bus1=25255047.1.2.3 | Bus2=1714218.1.2.3 | Length=59.740800 | units=m | Spacing=PEC_PEC_23KV_VERT_3P | wires=[PEC_477KCMIL_AAC | PEC_477KCMIL_AAC | PEC_477KCMIL_AAC | PEC_#4AWG_CHD | ]
New | Line.E3X98_E2K02_2561696 | Phases= | 3 | Bus1=1713917.1.2.3 | Bus2=1713919.1.2.3 | Length=62.484000 | units=m | Spacing=PEC_PEC_23KV_TRIA_3P | wires=[PEC_477KCMIL_AAC | PEC_477KCMIL_AAC | PEC_477KCMIL_AAC | PEC_#1/0AWG_ACSR | ]
New | Line.E1163_E1166_2568382 | Phases= | 1 | Bus1=1586597.2 | Bus2=1586558.2 | Length=117.957600 | units=m | Spacing=PEC_PEC_23KV_TRIA_1P | wires=[PEC_#2AWG_ACSR | PEC_#2AWG_ACSR | ]
New | Line.E1568_E1572_2568270 | Phases= | 1 | Bus1=26402846.3 | Bus2=1585913.3 | Length=98.755200 | units=m | Spacing=PEC_PEC_23KV_TRIA_1P | wires=[PEC_#4AWG_ACSR | PEC_#4AWG_ACSR | ]
New | Line.EZZ26_EZZ27_2469663 | Phases= | 1 | Bus1=1709327.1 | Bus2=1709303.1 | Length=89.916000 | units=m | Spacing=PEC_PEC_23KV_TRIA_1P | wires=[PEC_#2AWG_ACSR | PEC_#2AWG_ACSR | ]
New | Line.14H606_14H607_2498143 | Phases= | 1 | Bus1=26873580.1 | Bus2=26873581.1 | Length=29.260800 | units=m | Spacing=PEC_PEC_23KV_TRIA_1P | wires=[PEC_#2AWG_AAAC | PEC_#2AWG_AAAC | ]
New | Line.EXH84_7PF81_2569712 | Phases= | 1 | Bus1=103570117.3 | Bus2=25271174.3 | Length=22.250400 | units=m | Spacing=PEC_PEC_23KV_TRIA_1P | wires=[PEC_#4AWG_CHD | PEC_#4AWG_CHD | ]
New | Line.E0P05_E0P06_2558929 | Phases= | 1 | Bus1=1708727.2 | Bus2=1708722.2 | Length=81.076800 | units=m | Spacing=PEC_PEC_23KV_TRIA_1P | wires=[PEC_#2AWG_ACSR | PEC_#2AWG_ACSR | ]
New | Line.E2N57_152J55_2560887 | Phases= | 3 | Bus1=1713407.1.2.3 | Bus2=152J55_103161240.1.2.3 | Length=22.820376 | units=m | Spacing=PEC_PEC_23KV_TRIA_3P | wires=[PEC_#2AWG_ACSR | PEC_#2AWG_ACSR | PEC_#2AWG_ACSR | PEC_#4AWG_CHD | ]
New | Line.E0X27_E0X29_2559797 | Phases= | 3 | Bus1=1710409.1.2.3 | Bus2=1710408.1.2.3 | Length=87.782400 | units=m | Spacing=PEC_PEC_23KV_HORZ_3P | wires=[PEC_#2AWG_ACSR | PEC_#2AWG_ACSR | PEC_#2AWG_ACSR | PEC_#2AWG_ACSR | ]
New | Line.E0Z43_E0Z47_2558898 | Phases= | 1 | Bus1=1709590.2 | Bus2=1709588.2 | Length=85.648800 | units=m | Spacing=PEC_PEC_23KV_TRIA_1P | wires=[PEC_#6AWG_RD | PEC_#6AWG_RD | ]
New | Line.EZZ83_EZZ84_2473361 | Phases= | 1 | Bus1=1586280.1 | Bus2=1586145.1 | Length=87.782400 | units=m | Spacing=PEC_PEC_23KV_TRIA_1P | wires=[PEC_#2AWG_ACSR | PEC_#2AWG_ACSR | ]
New | Line.E0V48_E0V49_2561858 | Phases= | 1 | Bus1=1715804.3 | Bus2=25224905.3 | Length=39.928800 | units=m | Spacing=PEC_PEC_23KV_TRIA_1P | wires=[PEC_#1/0AWG_ACSR | PEC_#1/0AWG_ACSR | ]
New | Line.E2M07_E2M09_2568553 | Phases= | 1 | Bus1=1587187.2 | Bus2=1587182.2 | Length=78.638400 | units=m | Spacing=PEC_PEC_23KV_TRIA_1P | wires=[PEC_#2AWG_ACSR | PEC_#2AWG_ACSR | ]
New | Line.EXF57_EXF58_2564822 | Phases= | 3 | Bus1=1729272.1.2.3 | Bus2=1729270.1.2.3 | Length=61.264800 | units=m | Spacing=PEC_PEC_23KV_TRIA_3P | wires=[PEC_477KCMIL_AAC | PEC_477KCMIL_AAC | PEC_477KCMIL_AAC | PEC_#1/0AWG_ACSR | ]
New | Line.EW266_EXS02_2560719 | Phases= | 3 | Bus1=1709832.1.2.3 | Bus2=1709830.1.2.3 | Length=71.018400 | units=m | Spacing=PEC_PEC_23KV_TRIA_3P | wires=[PEC_477KCMIL_AAC | PEC_477KCMIL_AAC | PEC_477KCMIL_AAC | PEC_#2AWG_ACSR | ]
New | Line.E1545_115N60_2568121 | Phases= | 2 | Bus1=1586228.2.3 | Bus2=26069771.2.3 | Length=71.628000 | units=m | Spacing=PEC_PEC_23KV_TRIA_2P | wires=[PEC_#4AWG_CHD | PEC_#2AWG_ACSR | PEC_#4AWG_CHD | ]
New | Line.EXG46_EXG48_2569618 | Phases= | 1 | Bus1=1599207.3 | Bus2=1599206.3 | Length=55.778400 | units=m | Spacing=PEC_PEC_23KV_TRIA_1P | wires=[PEC_#1/0AWG_ACSR | PEC_#1/0AWG_ACSR | ]
New | Line.EZF17_EZF18_2560441 | Phases= | 1 | Bus1=1709397.3 | Bus2=1709416.3 | Length=84.124800 | units=m | Spacing=PEC_PEC_23KV_TRIA_1P | wires=[PEC_#2AWG_ACSR | PEC_#2AWG_ACSR | ]
New | Line.E1001_E1002_2469150 | Phases= | 1 | Bus1=25117301.1 | Bus2=1713172.1 | Length=128.016000 | units=m | Spacing=PEC_PEC_23KV_TRIA_1P | wires=[PEC_#1/0AWG_ACSR | PEC_#1/0AWG_ACSR | ]
New | Line.E3R91_E3R92_2568742 | Phases= | 1 | Bus1=1586914.1 | Bus2=1586912.1 | Length=58.521600 | units=m | Spacing=PEC_PEC_23KV_TRIA_1P | wires=[PEC_#2AWG_ACSR | PEC_#2AWG_ACSR | ]
New | Line.EZZ31_EZZ32_2469666 | Phases= | 1 | Bus1=1709324.1 | Bus2=1709332.1 | Length=67.970400 | units=m | Spacing=PEC_PEC_23KV_TRIA_1P | wires=[PEC_#2AWG_ACSR | PEC_#2AWG_ACSR | ]
New | Line.EZB25_EZB28_2559792 | Phases= | 3 | Bus1=1710475.1.2.3 | Bus2=1710473.1.2.3 | Length=88.696800 | units=m | Spacing=PEC_PEC_23KV_VERT_3P | wires=[PEC_#2AWG_ACSR | PEC_#2AWG_ACSR | PEC_#2AWG_ACSR | PEC_#2AWG_ACSR | ]
New | Line.EZF28_EZF30_2560450 | Phases= | 1 | Bus1=1709251.3 | Bus2=1709235.3 | Length=74.980800 | units=m | Spacing=PEC_PEC_23KV_TRIA_1P | wires=[PEC_#1/0AWG_ACSR | PEC_#1/0AWG_ACSR | ]
New | Line.EZZ49_EZZ50_2473765 | Phases= | 1 | Bus1=1586482.1 | Bus2=1586370.1 | Length=77.724000 | units=m | Spacing=PEC_PEC_23KV_TRIA_1P | wires=[PEC_#1/0AWG_ACSR | PEC_#1/0AWG_ACSR | ]
New | Line.EZZ70_EZZ71_2473588 | Phases= | 1 | Bus1=26401871.1 | Bus2=1586140.1 | Length=60.350400 | units=m | Spacing=PEC_PEC_23KV_TRIA_1P | wires=[PEC_#2AWG_ACSR | PEC_#2AWG_ACSR | ]
New | Line.E0X48_E0X49_2559537 | Phases= | 1 | Bus1=1709437.3 | Bus2=1709404.3 | Length=74.980800 | units=m | Spacing=PEC_PEC_23KV_TRIA_1P | wires=[PEC_#2AWG_ACSR | PEC_#2AWG_ACSR | ]
New | Line.E1667_E1668_2567893 | Phases= | 1 | Bus1=1586011.2 | Bus2=1585995.2 | Length=94.488000 | units=m | Spacing=PEC_PEC_23KV_TRIA_1P | wires=[PEC_#4AWG_CHD | PEC_#2AWG_ACSR | ]
New | Line.E1146_15NN59_2559844 | Phases= | 1 | Bus1=1708728.2 | Bus2=103251632.2 | Length=88.187784 | units=m | Spacing=PEC_PEC_23KV_TRIA_1P | wires=[PEC_#6AWG_RD | PEC_#6AWG_RD | ]
New | Line.E2K70_E2K73_2560859 | Phases= | 1 | Bus1=26115125.2 | Bus2=1713414.2 | Length=62.484000 | units=m | Spacing=PEC_PEC_23KV_TRIA_1P | wires=[PEC_#2AWG_ACSR | PEC_#2AWG_ACSR | ]
New | Line.EW624_EW658_2569721 | Phases= | 3 | Bus1=103014807.1.2.3 | Bus2=1599291.1.2.3 | Length=59.436000 | units=m | Spacing=PEC_PEC_23KV_HORZ_3P | wires=[PEC_#4AWG_CHD | PEC_#4AWG_CHD | PEC_#4AWG_CHD | PEC_#4AWG_CHD | ]
New | Line.E1081_E1082_2473346 | Phases= | 1 | Bus1=26401845.1 | Bus2=1586533.1 | Length=92.354400 | units=m | Spacing=PEC_PEC_23KV_TRIA_1P | wires=[PEC_#2AWG_ACSR | PEC_#2AWG_ACSR | ]
New | Line.E1089_E1090_2473196 | Phases= | 1 | Bus1=26401847.1 | Bus2=1586657.1 | Length=131.978400 | units=m | Spacing=PEC_PEC_23KV_TRIA_1P | wires=[PEC_#4AWG_ACSR | PEC_#4AWG_ACSR | ]
New | Line.EZF44_EZF45_2560465 | Phases= | 1 | Bus1=1709097.3 | Bus2=1709107.3 | Length=46.634400 | units=m | Spacing=PEC_PEC_23KV_TRIA_1P | wires=[PEC_#2AWG_ACSR | PEC_#2AWG_ACSR | ]
New | Line.E0Z99_E0P01_2558942 | Phases= | 1 | Bus1=1708725.2 | Bus2=1708764.2 | Length=145.389600 | units=m | Spacing=PEC_PEC_23KV_TRIA_1P | wires=[PEC_#6AWG_RD | PEC_#6AWG_RD | ]
New | Line.E2N52_E2N53_2560824 | Phases= | 1 | Bus1=1715526.2 | Bus2=1715662.2 | Length=69.189600 | units=m | Spacing=PEC_PEC_23KV_TRIA_1P | wires=[PEC_#2AWG_ACSR | PEC_#2AWG_ACSR | ]
New | Line.E0P61_E0P65_2469696 | Phases= | 1 | Bus1=1709184.2 | Bus2=1709202.2 | Length=111.252000 | units=m | Spacing=PEC_PEC_23KV_TRIA_1P | wires=[PEC_#1/0AWG_ACSR | PEC_#1/0AWG_ACSR | ]
New | Line.E1727_E1728_2567906 | Phases= | 1 | Bus1=1585797.2 | Bus2=1585794.2 | Length=139.903200 | units=m | Spacing=PEC_PEC_23KV_TRIA_1P | wires=[PEC_#4AWG_CHD | PEC_#2AWG_ACSR | ]
New | Line.EXS76_EXS78_2560402 | Phases= | 1 | Bus1=1709668.3 | Bus2=1709630.3 | Length=47.548800 | units=m | Spacing=PEC_PEC_23KV_TRIA_1P | wires=[PEC_#1/0AWG_ACSR | PEC_#1/0AWG_ACSR | ]
New | Line.EXH73_EXH75_2569745 | Phases= | 3 | Bus1=1599112.1.2.3 | Bus2=1599110.1.2.3 | Length=60.350400 | units=m | Spacing=PEC_PEC_23KV_TRIA_3P | wires=[PEC_477KCMIL_AAC | PEC_477KCMIL_AAC | PEC_477KCMIL_AAC | PEC_#2AWG_CHD | ]
New | Line.E0Z11_E0Z13_2559280 | Phases= | 1 | Bus1=1709037.2 | Bus2=1709172.2 | Length=60.960000 | units=m | Spacing=PEC_PEC_23KV_TRIA_1P | wires=[PEC_#4AWG_CHD | PEC_#2AWG_ACSR | ]
New | Line.E2N79_E2N80_2560896 | Phases= | 3 | Bus1=1713338.1.2.3 | Bus2=25116198.1.2.3 | Length=66.751200 | units=m | Spacing=PEC_PEC_23KV_HORZ_3P | wires=[PEC_#4AWG_CHD | PEC_#4AWG_CHD | PEC_#4AWG_CHD | PEC_#4AWG_CHD | ]
New | Line.E3W08_E3W09_2560759 | Phases= | 1 | Bus1=1714676.3 | Bus2=1714655.3 | Length=72.847200 | units=m | Spacing=PEC_PEC_23KV_TRIA_1P | wires=[PEC_#2AWG_ACSR | PEC_#2AWG_ACSR | ]
New | Line.E2M46_E2M47_2568562 | Phases= | 3 | Bus1=1587165.1.2.3 | Bus2=1587162.1.2.3 | Length=90.525600 | units=m | Spacing=PEC_PEC_23KV_TRIA_3P | wires=[PEC_#2AWG_ACSR | PEC_#2AWG_ACSR | PEC_#2AWG_ACSR | PEC_#2AWG_ACSR | ]
New | Line.EXF85_EXF86_2564797 | Phases= | 3 | Bus1=1729320.1.2.3 | Bus2=1729317.1.2.3 | Length=80.162400 | units=m | Spacing=PEC_PEC_23KV_VERT_3P | wires=[PEC_#1/0AWG_ACSR | PEC_#1/0AWG_ACSR | PEC_#1/0AWG_ACSR | PEC_#1/0AWG_ACSR | ]
New | Line.EXS81_EXS88_2560826 | Phases= | 1 | Bus1=1709483.2 | Bus2=1709411.2 | Length=87.477600 | units=m | Spacing=PEC_PEC_23KV_TRIA_1P | wires=[PEC_#2AWG_ACSR | PEC_#2AWG_ACSR | ]
New | Line.E3Y16_E3Y17_2560886 | Phases= | 1 | Bus1=1713403.3 | Bus2=1713401.3 | Length=52.120800 | units=m | Spacing=PEC_PEC_23KV_TRIA_1P | wires=[PEC_#2AWG_ACSR | PEC_#2AWG_ACSR | ]
New | Line.EXS10_EXS27_2560722 | Phases= | 3 | Bus1=1709816.1.2.3 | Bus2=1709811.1.2.3 | Length=92.354400 | units=m | Spacing=PEC_PEC_23KV_TRIA_3P | wires=[PEC_477KCMIL_AAC | PEC_477KCMIL_AAC | PEC_477KCMIL_AAC | PEC_#2AWG_ACSR | ]
New | Line.E2K28_E2K31_2564657 | Phases= | 1 | Bus1=1729047.2 | Bus2=1728925.2 | Length=60.350400 | units=m | Spacing=PEC_PEC_23KV_TRIA_1P | wires=[PEC_#2AWG_ACSR | PEC_#2AWG_ACSR | ]
New | Line.E0P51_E0P52_2558667 | Phases= | 1 | Bus1=26401831.2 | Bus2=1708994.2 | Length=75.590400 | units=m | Spacing=PEC_PEC_23KV_TRIA_1P | wires=[PEC_#2AWG_ACSR | PEC_#2AWG_ACSR | ]
New | Line.E1657_E1659_2567889 | Phases= | 1 | Bus1=1586072.2 | Bus2=1586071.2 | Length=139.293600 | units=m | Spacing=PEC_PEC_23KV_TRIA_1P | wires=[PEC_#4AWG_CHD | PEC_#2AWG_ACSR | ]
New | Line.E2M63_E2M64_2568472 | Phases= | 3 | Bus1=1587042.1.2.3 | Bus2=1587040.1.2.3 | Length=90.830400 | units=m | Spacing=PEC_PEC_23KV_TRIA_3P | wires=[PEC_#2AWG_ACSR | PEC_#2AWG_ACSR | PEC_#2AWG_ACSR | PEC_#2AWG_ACSR | ]
New | Line.EXF13_EXF15_2569589 | Phases= | 3 | Bus1=1599458.1.2.3 | Bus2=1599456.1.2.3 | Length=57.302400 | units=m | Spacing=PEC_PEC_23KV_TRIA_3P | wires=[PEC_477KCMIL_AAC | PEC_477KCMIL_AAC | PEC_477KCMIL_AAC | PEC_#1/0AWG_ACSR | ]
New | Line.E1179_E1180_2568467 | Phases= | 1 | Bus1=1586204.2 | Bus2=1586207.2 | Length=64.008000 | units=m | Spacing=PEC_PEC_23KV_TRIA_1P | wires=[PEC_#2AWG_ACSR | PEC_#2AWG_ACSR | ]
New | Line.E1672_E1673_2567739 | Phases= | 1 | Bus1=1585987.2 | Bus2=1585963.2 | Length=64.617600 | units=m | Spacing=PEC_PEC_23KV_TRIA_1P | wires=[PEC_#4AWG_CHD | PEC_#2AWG_ACSR | ]
New | Line.E0X52_E0X54_2559539 | Phases= | 1 | Bus1=1709378.3 | Bus2=1709376.3 | Length=42.672000 | units=m | Spacing=PEC_PEC_23KV_TRIA_1P | wires=[PEC_#2AWG_ACSR | PEC_#2AWG_ACSR | ]
New | Line.E0P37_E0P44_2558683 | Phases= | 1 | Bus1=26401830.2 | Bus2=1708879.2 | Length=94.488000 | units=m | Spacing=PEC_PEC_23KV_TRIA_1P | wires=[PEC_#1/0AWG_ACSR | PEC_#1/0AWG_ACSR | ]
New | Line.E0P79_E0P81_2469655 | Phases= | 1 | Bus1=1709460.2 | Bus2=1709497.2 | Length=99.364800 | units=m | Spacing=PEC_PEC_23KV_TRIA_1P | wires=[PEC_#2AWG_ACSR | PEC_#2AWG_ACSR | ]
New | Line.E0Z13_E0Z14_2559281 | Phases= | 1 | Bus1=1709172.2 | Bus2=1709170.2 | Length=60.960000 | units=m | Spacing=PEC_PEC_23KV_TRIA_1P | wires=[PEC_#4AWG_CHD | PEC_#2AWG_ACSR | ]
New | Line.E3Y35_E3Y38_2560864 | Phases= | 1 | Bus1=1713291.3 | Bus2=1713275.3 | Length=111.252000 | units=m | Spacing=PEC_PEC_23KV_TRIA_1P | wires=[PEC_#2AWG_ACSR | PEC_#2AWG_ACSR | ]
New | Line.E0V34_E0V36_2561814 | Phases= | 1 | Bus1=103197438.3 | Bus2=1715938.3 | Length=40.843200 | units=m | Spacing=PEC_PEC_23KV_TRIA_1P | wires=[PEC_#1/0AWG_ACSR | PEC_#1/0AWG_ACSR | ]
New | Line.EXF51_EXF52_2564819 | Phases= | 3 | Bus1=1729278.1.2.3 | Bus2=1729276.1.2.3 | Length=70.713600 | units=m | Spacing=PEC_PEC_23KV_VERT_3P | wires=[PEC_477KCMIL_AAC | PEC_477KCMIL_AAC | PEC_477KCMIL_AAC | PEC_#1/0AWG_ACSR | ]
New | Line.E1650_E1651_2568147 | Phases= | 1 | Bus1=1586076.2 | Bus2=1586085.2 | Length=112.776000 | units=m | Spacing=PEC_PEC_23KV_TRIA_1P | wires=[PEC_#4AWG_CHD | PEC_#2AWG_ACSR | ]
New | Line.EW635_EW637_2569731 | Phases= | 1 | Bus1=1599373.2 | Bus2=1599371.2 | Length=32.918400 | units=m | Spacing=PEC_PEC_23KV_TRIA_1P | wires=[PEC_#4AWG_CHD | PEC_#4AWG_CHD | ]
New | Line.EXH76_EXH79_2569817 | Phases= | 3 | Bus1=1599093.1.2.3 | Bus2=1599103.1.2.3 | Length=75.285600 | units=m | Spacing=PEC_PEC_23KV_TRIA_3P | wires=[PEC_477KCMIL_AAC | PEC_477KCMIL_AAC | PEC_477KCMIL_AAC | PEC_#4AWG_CHD | ]
New | Line.E1614_E1618_2568388 | Phases= | 1 | Bus1=1586031.3 | Bus2=1585999.3 | Length=97.840800 | units=m | Spacing=PEC_PEC_23KV_TRIA_1P | wires=[PEC_#4AWG_CHD | PEC_#4AWG_CHD | ]
New | Line.E3R27_E3R29_2568719 | Phases= | 1 | Bus1=26403405.1 | Bus2=1586812.1 | Length=64.312800 | units=m | Spacing=PEC_PEC_23KV_TRIA_1P | wires=[PEC_#6AWG_RD | PEC_#6AWG_RD | ]
New | Line.E3R30_E3R32_2568721 | Phases= | 1 | Bus1=1586867.1 | Bus2=1586894.1 | Length=134.416800 | units=m | Spacing=PEC_PEC_23KV_TRIA_1P | wires=[PEC_#6AWG_RD | PEC_#6AWG_RD | ]
New | Line.EZB35_EZB36_2559804 | Phases= | 2 | Bus1=1710469.1.3 | Bus2=1710432.1.3 | Length=40.538400 | units=m | Spacing=PEC_PEC_23KV_HORZ_2P | wires=[PEC_#2AWG_ACSR | PEC_#2AWG_ACSR | PEC_#2AWG_ACSR | ]
New | Line.E0P88_6P618_2558656 | Phases= | 1 | Bus1=1713132.2 | Bus2=1713130.2 | Length=69.494400 | units=m | Spacing=PEC_PEC_23KV_TRIA_1P | wires=[PEC_#2AWG_ACSR | PEC_#2AWG_ACSR | ]
New | Line.E0V41_E0V43_2561818 | Phases= | 1 | Bus1=1715903.3 | Bus2=1715829.3 | Length=60.960000 | units=m | Spacing=PEC_PEC_23KV_TRIA_1P | wires=[PEC_#1/0AWG_ACSR | PEC_#1/0AWG_ACSR | ]
New | Line.EXS48_EXS50_2560388 | Phases= | 3 | Bus1=1710213.1.2.3 | Bus2=1710257.1.2.3 | Length=74.371200 | units=m | Spacing=PEC_PEC_23KV_TRIA_3P | wires=[PEC_477KCMIL_AAC | PEC_477KCMIL_AAC | PEC_477KCMIL_AAC | PEC_#2AWG_ACSR | ]
New | Line.EZT62_EZT61_2469418 | Phases= | 1 | Bus1=1709342.1 | Bus2=1709338.1 | Length=78.028800 | units=m | Spacing=PEC_PEC_23KV_TRIA_1P | wires=[PEC_#4AWG_ACSR | PEC_#4AWG_ACSR | ]
New | Line.6RR64_6RR65_2478371 | Phases= | 1 | Bus1=25797167.1 | Bus2=25248745.1 | Length=101.803200 | units=m | Spacing=PEC_PEC_23KV_TRIA_1P | wires=[PEC_#2AWG_ACSR | PEC_#2AWG_ACSR | ]
New | Line.E3Y01_E3Y02_2560838 | Phases= | 1 | Bus1=26403390.3 | Bus2=1713329.3 | Length=54.864000 | units=m | Spacing=PEC_PEC_23KV_TRIA_1P | wires=[PEC_#2AWG_ACSR | PEC_#2AWG_ACSR | ]
New | Line.18GJ17_18GJ19_105595292 | Phases= | 1 | Bus1=103635638.2 | Bus2=103635677.2 | Length=76.538328 | units=m | Spacing=PEC_TRIANGULAR_1P | wires=[PEC_#1/0AWG_AAAC | PEC_1/0_ACSR | ]
New | Line.E2K26_E2K28_2561794 | Phases= | 1 | Bus1=1713502.2 | Bus2=1729047.2 | Length=53.035200 | units=m | Spacing=PEC_PEC_23KV_TRIA_1P | wires=[PEC_#4AWG_CHD | PEC_#4AWG_CHD | ]
New | Line.E1126_3DQ52_2473373 | Phases= | 1 | Bus1=1586390.1 | Bus2=1586388.1 | Length=93.268800 | units=m | Spacing=PEC_PEC_23KV_TRIA_1P | wires=[PEC_#2AWG_ACSR | PEC_#2AWG_ACSR | ]
New | Line.E2K87_E2K97_2560845 | Phases= | 1 | Bus1=1713490.2 | Bus2=1713488.2 | Length=85.344000 | units=m | Spacing=PEC_PEC_23KV_TRIA_1P | wires=[PEC_#2AWG_ACSR | PEC_#2AWG_ACSR | ]
New | Line.115N60_E1546_2583467 | Phases= | 1 | Bus1=26069771.3 | Bus2=1586199.3 | Length=116.128800 | units=m | Spacing=PEC_PEC_23KV_TRIA_1P | wires=[PEC_#4AWG_CHD | PEC_#4AWG_CHD | ]
New | Line.E1670_E1671_2567897 | Phases= | 1 | Bus1=1586069.2 | Bus2=1586106.2 | Length=85.344000 | units=m | Spacing=PEC_PEC_23KV_TRIA_1P | wires=[PEC_#2AWG_ACSR | PEC_#2AWG_ACSR | ]
New | Line.EXH96_EXH98_2569807 | Phases= | 1 | Bus1=1599050.3 | Bus2=1599030.3 | Length=39.319200 | units=m | Spacing=PEC_PEC_23KV_TRIA_1P | wires=[PEC_#1/0AWG_ACSR | PEC_#4AWG_CHD | ]
New | Line.EZB92_EZB93_2560122 | Phases= | 1 | Bus1=26400497.3 | Bus2=1709064.3 | Length=105.460800 | units=m | Spacing=PEC_PEC_23KV_TRIA_1P | wires=[PEC_#4AWG_ACSR | PEC_#4AWG_ACSR | ]
New | Line.EZZ26_EZZ30_2469664 | Phases= | 1 | Bus1=1709327.1 | Bus2=1709325.1 | Length=102.108000 | units=m | Spacing=PEC_PEC_23KV_TRIA_1P | wires=[PEC_#2AWG_ACSR | PEC_#2AWG_ACSR | ]
New | Line.E0V37_E0V39_2561816 | Phases= | 1 | Bus1=1715933.3 | Bus2=1715906.3 | Length=50.596800 | units=m | Spacing=PEC_PEC_23KV_TRIA_1P | wires=[PEC_#1/0AWG_ACSR | PEC_#1/0AWG_ACSR | ]
New | Line.EZB74_E1008_2571899 | Phases= | 1 | Bus1=25017649.3 | Bus2=1709219.3 | Length=43.586400 | units=m | Spacing=PEC_PEC_23KV_TRIA_1P | wires=[PEC_#2AWG_ACSR | PEC_#2AWG_ACSR | ]
New | Line.E1040_E1041_2469130 | Phases= | 1 | Bus1=1709348.1 | Bus2=1713166.1 | Length=91.744800 | units=m | Spacing=PEC_PEC_23KV_TRIA_1P | wires=[PEC_#2AWG_ACSR | PEC_#2AWG_ACSR | ]
New | Line.E1058_E1061_2469140 | Phases= | 1 | Bus1=1709478.1 | Bus2=1709469.1 | Length=95.707200 | units=m | Spacing=PEC_PEC_23KV_TRIA_1P | wires=[PEC_#4AWG_ACSR | PEC_#4AWG_ACSR | ]
New | Line.E2M49_E2M50_2568564 | Phases= | 3 | Bus1=1587173.1.2.3 | Bus2=1587176.1.2.3 | Length=88.392000 | units=m | Spacing=PEC_PEC_23KV_TRIA_3P | wires=[PEC_#2AWG_ACSR | PEC_#2AWG_ACSR | PEC_#2AWG_ACSR | PEC_#2AWG_ACSR | ]
New | Line.E0Z23_E0Z25_2559256 | Phases= | 1 | Bus1=1709366.2 | Bus2=1709444.2 | Length=86.258400 | units=m | Spacing=PEC_PEC_23KV_TRIA_1P | wires=[PEC_#2AWG_ACSR | PEC_#2AWG_ACSR | ]
New | Line.E1726_6DE84_2572431 | Phases= | 1 | Bus1=1585798.2 | Bus2=25207809.2 | Length=27.736800 | units=m | Spacing=PEC_PEC_23KV_TRIA_1P | wires=[PEC_#2AWG_AAC | PEC_#2AWG_AAC | ]
New | Line.E1048_E1051_2469135 | Phases= | 1 | Bus1=1713158.1 | Bus2=1713157.1 | Length=77.419200 | units=m | Spacing=PEC_PEC_23KV_TRIA_1P | wires=[PEC_#1/0AWG_ACSR | PEC_#1/0AWG_ACSR | ]
New | Line.E1593_E1596_2568261 | Phases= | 1 | Bus1=1586146.3 | Bus2=1586166.3 | Length=128.930400 | units=m | Spacing=PEC_PEC_23KV_TRIA_1P | wires=[PEC_#6AWG_RD | PEC_#6AWG_RD | ]
New | Line.E1013_E1014_2559832 | Phases= | 1 | Bus1=1709231.3 | Bus2=1709229.3 | Length=93.268800 | units=m | Spacing=PEC_PEC_23KV_TRIA_1P | wires=[PEC_#2AWG_ACSR | PEC_#2AWG_ACSR | ]
New | Line.E1063_7EW29_2479622 | Phases= | 1 | Bus1=1713196.1 | Bus2=25411737.1 | Length=100.888800 | units=m | Spacing=PEC_PEC_23KV_TRIA_1P | wires=[PEC_#4AWG_ACSR | PEC_#4AWG_ACSR | ]
New | Line.EZT20_EZT21_2473592 | Phases= | 1 | Bus1=1585892.1 | Bus2=1585879.1 | Length=112.776000 | units=m | Spacing=PEC_PEC_23KV_TRIA_1P | wires=[PEC_#1/0AWG_ACSR | PEC_#1/0AWG_ACSR | ]
New | Line.E3W20_E3W21_2560760 | Phases= | 1 | Bus1=1715556.2 | Bus2=1715547.2 | Length=73.761600 | units=m | Spacing=PEC_PEC_23KV_TRIA_1P | wires=[PEC_#1/0AWG_ACSR | PEC_#1/0AWG_ACSR | ]
New | Line.EZB07_EZF52_2560433 | Phases= | 1 | Bus1=1709356.3 | Bus2=1709357.3 | Length=79.248000 | units=m | Spacing=PEC_PEC_23KV_TRIA_1P | wires=[PEC_#2AWG_ACSR | PEC_#2AWG_ACSR | ]
New | Line.E3R27_E3R35_2568715 | Phases= | 1 | Bus1=1586814.1 | Bus2=1586801.1 | Length=75.895200 | units=m | Spacing=PEC_PEC_23KV_TRIA_1P | wires=[PEC_#2AWG_ACSR | PEC_#2AWG_ACSR | ]
New | Line.E0Z49_E0Z50_2558904 | Phases= | 1 | Bus1=1713091.2 | Bus2=1713089.2 | Length=101.498400 | units=m | Spacing=PEC_PEC_23KV_TRIA_1P | wires=[PEC_#2AWG_ACSR | PEC_#2AWG_ACSR | ]
New | Line.E1656_E1657_2567888 | Phases= | 1 | Bus1=1586074.2 | Bus2=1586072.2 | Length=124.968000 | units=m | Spacing=PEC_PEC_23KV_TRIA_1P | wires=[PEC_#4AWG_CHD | PEC_#2AWG_ACSR | ]
New | Line.E3W20_E3W31_2560750 | Phases= | 3 | Bus1=1715555.1.2.3 | Bus2=1715553.1.2.3 | Length=63.093600 | units=m | Spacing=PEC_PEC_23KV_VERT_3P | wires=[PEC_477KCMIL_AAC | PEC_477KCMIL_AAC | PEC_477KCMIL_AAC | PEC_#1/0AWG_ACSR | ]
New | Line.EZT51_EXE32_2481556 | Phases= | 1 | Bus1=26401852.1 | Bus2=25643240.1 | Length=79.248000 | units=m | Spacing=PEC_PEC_23KV_TRIA_1P | wires=[PEC_#2AWG_ACSR | PEC_#2AWG_ACSR | ]
New | Line.E1003_E1004_2469152 | Phases= | 1 | Bus1=1713171.1 | Bus2=1713170.1 | Length=98.450400 | units=m | Spacing=PEC_PEC_23KV_VERT_1P | wires=[PEC_#1/0AWG_ACSR | PEC_#1/0AWG_ACSR | ]
New | Line.E1083_E1084_2473348 | Phases= | 1 | Bus1=1586528.1 | Bus2=1586374.1 | Length=77.419200 | units=m | Spacing=PEC_PEC_23KV_TRIA_1P | wires=[PEC_#2AWG_ACSR | PEC_#2AWG_ACSR | ]
New | Line.E1611_E1612_2568280 | Phases= | 1 | Bus1=1586038.3 | Bus2=1586036.3 | Length=72.237600 | units=m | Spacing=PEC_PEC_23KV_TRIA_1P | wires=[PEC_#4AWG_CHD | PEC_#4AWG_CHD | ]
New | Line.18GJ26_18GJ59_105595397 | Phases= | 2 | Bus1=103635653.1.2 | Bus2=103635659.1.2 | Length=45.720000 | units=m | Spacing=PEC_PEC_23KV_VERT_2P | wires=[PEC_#1/0AWG_AAAC | PEC_#1/0AWG_AAAC | PEC_#1/0AWG_AAAC | ]
New | Line.E0P03_E0P14_2558931 | Phases= | 1 | Bus1=1708761.2 | Bus2=1708796.2 | Length=39.014400 | units=m | Spacing=PEC_PEC_23KV_TRIA_1P | wires=[PEC_#2AWG_ACSR | PEC_#2AWG_ACSR | ]
New | Line.E1581_9HR45_2578419 | Phases= | 1 | Bus1=1585780.3 | Bus2=25696507.3 | Length=73.456800 | units=m | Spacing=PEC_PEC_23KV_TRIA_1P | wires=[PEC_#2AWG_ACSR | PEC_#2AWG_ACSR | ]
New | Line.E3R16_E3R18_2568702 | Phases= | 1 | Bus1=1586853.1 | Bus2=1586848.1 | Length=44.196000 | units=m | Spacing=PEC_PEC_23KV_HORZ_1P | wires=[PEC_#2AWG_ACSR | PEC_#2AWG_ACSR | ]
New | Line.14H600_14H601_2498137 | Phases= | 1 | Bus1=26873584.1 | Bus2=26873575.1 | Length=43.281600 | units=m | Spacing=PEC_PEC_23KV_TRIA_1P | wires=[PEC_#2AWG_AAAC | PEC_#2AWG_AAAC | ]
New | Line.EZT30_EZT31_2473583 | Phases= | 1 | Bus1=1585896.1 | Bus2=1585895.1 | Length=81.076800 | units=m | Spacing=PEC_PEC_23KV_TRIA_1P | wires=[PEC_#2AWG_ACSR | PEC_#2AWG_ACSR | ]
New | Line.E1089_E1094_2473201 | Phases= | 1 | Bus1=26401846.1 | Bus2=1586647.1 | Length=81.381600 | units=m | Spacing=PEC_PEC_23KV_TRIA_1P | wires=[PEC_#2AWG_ACSR | PEC_#2AWG_ACSR | ]
New | Line.EZZ10_EZZ11_2469672 | Phases= | 1 | Bus1=1708646.1 | Bus2=1708653.1 | Length=104.546400 | units=m | Spacing=PEC_PEC_23KV_TRIA_1P | wires=[PEC_#4AWG_CHD | PEC_#4AWG_CHD | ]
New | Line.E1097_E1099_2473203 | Phases= | 1 | Bus1=1586645.1 | Bus2=1586641.1 | Length=77.419200 | units=m | Spacing=PEC_PEC_23KV_TRIA_1P | wires=[PEC_#2AWG_ACSR | PEC_#2AWG_ACSR | ]
New | Line.E2M87_E2M88_2568686 | Phases= | 1 | Bus1=1587013.1 | Bus2=1587011.1 | Length=53.949600 | units=m | Spacing=PEC_PEC_23KV_TRIA_1P | wires=[PEC_#2AWG_ACSR | PEC_#2AWG_ACSR | ]
New | Line.E2N15_E2N17_2560811 | Phases= | 1 | Bus1=1715691.2 | Bus2=1715689.2 | Length=33.528000 | units=m | Spacing=PEC_PEC_23KV_TRIA_1P | wires=[PEC_#2AWG_ACSR | PEC_#2AWG_ACSR | ]
New | Line.EZF46_EZF47_2560467 | Phases= | 1 | Bus1=1709106.3 | Bus2=1709124.3 | Length=109.728000 | units=m | Spacing=PEC_PEC_23KV_TRIA_1P | wires=[PEC_#2AWG_ACSR | PEC_#2AWG_ACSR | ]
New | Line.E1055_E1056_2469142 | Phases= | 1 | Bus1=1713153.1 | Bus2=1713148.1 | Length=75.285600 | units=m | Spacing=PEC_PEC_23KV_TRIA_1P | wires=[PEC_#4AWG_ACSR | PEC_#4AWG_ACSR | ]
New | Line.EZT19_EZT17_2473578 | Phases= | 1 | Bus1=1585970.1 | Bus2=1585972.1 | Length=77.114400 | units=m | Spacing=PEC_PEC_23KV_TRIA_1P | wires=[PEC_#1/0AWG_ACSR | PEC_#1/0AWG_ACSR | ]
New | Line.E2K07_E2K37_2561699 | Phases= | 3 | Bus1=1713568.1.2.3 | Bus2=1713826.1.2.3 | Length=96.316800 | units=m | Spacing=PEC_PEC_23KV_VERT_3P | wires=[PEC_477KCMIL_AAC | PEC_477KCMIL_AAC | PEC_477KCMIL_AAC | PEC_#4AWG_CHD | ]
New | Line.E0Z90_E0Z93_2558917 | Phases= | 2 | Bus1=1708944.1.2 | Bus2=1708858.1.2 | Length=121.310400 | units=m | Spacing=PEC_PEC_23KV_HORZ_2P | wires=[PEC_#2AWG_ACSR | PEC_#2AWG_ACSR | PEC_#4AWG_CHD | ]
New | Line.E1721_E1732_2567902 | Phases= | 1 | Bus1=26402865.2 | Bus2=1585835.2 | Length=85.648800 | units=m | Spacing=PEC_PEC_23KV_TRIA_1P | wires=[PEC_#2AWG_ACSR | PEC_#2AWG_ACSR | ]
New | Line.E2K66_E2K67_2560833 | Phases= | 3 | Bus1=1713494.1.2.3 | Bus2=1713448.1.2.3 | Length=88.696800 | units=m | Spacing=PEC_PEC_23KV_TRIA_3P | wires=[PEC_#2AWG_ACSR | PEC_#2AWG_ACSR | PEC_#2AWG_ACSR | PEC_#2AWG_ACSR | ]
New | Line.E1587_E1588_2568293 | Phases= | 1 | Bus1=1585767.3 | Bus2=1585765.3 | Length=95.402400 | units=m | Spacing=PEC_PEC_23KV_TRIA_1P | wires=[PEC_#2AWG_ACSR | PEC_#2AWG_ACSR | ]
New | Line.E0V26_E0V28_2561809 | Phases= | 1 | Bus1=1715957.2 | Bus2=1715955.2 | Length=90.830400 | units=m | Spacing=PEC_PEC_23KV_TRIA_1P | wires=[PEC_#2AWG_ACSR | PEC_#2AWG_ACSR | ]
New | Line.E2M26_E2M30_2568651 | Phases= | 3 | Bus1=1587090.1.2.3 | Bus2=1587088.1.2.3 | Length=50.292000 | units=m | Spacing=PEC_PEC_23KV_TRIA_3P | wires=[PEC_#1/0AWG_ACSR | PEC_#1/0AWG_ACSR | PEC_#1/0AWG_ACSR | PEC_#4AWG_CHD | ]
New | Line.E2N84_E2N85_2568645 | Phases= | 3 | Bus1=25161199.1.2.3 | Bus2=1587234.1.2.3 | Length=103.022400 | units=m | Spacing=PEC_PEC_23KV_TRIA_3P | wires=[PEC_#1/0AWG_ACSR | PEC_#1/0AWG_ACSR | PEC_#1/0AWG_ACSR | PEC_#4AWG_CHD | ]
New | Line.E3Y40_E3Y42_2560872 | Phases= | 1 | Bus1=1713325.3 | Bus2=1713308.3 | Length=40.843200 | units=m | Spacing=PEC_PEC_23KV_TRIA_1P | wires=[PEC_#2AWG_ACSR | PEC_#2AWG_ACSR | ]
New | Line.EXF54_EXF57_2564821 | Phases= | 3 | Bus1=1729274.1.2.3 | Bus2=1729272.1.2.3 | Length=66.751200 | units=m | Spacing=PEC_PEC_23KV_TRIA_3P | wires=[PEC_477KCMIL_AAC | PEC_477KCMIL_AAC | PEC_477KCMIL_AAC | PEC_#1/0AWG_ACSR | ]
New | Line.E1112_E1113_2473217 | Phases= | 1 | Bus1=1586422.1 | Bus2=1586421.1 | Length=46.634400 | units=m | Spacing=PEC_PEC_23KV_TRIA_1P | wires=[PEC_#2AWG_ACSR | PEC_#2AWG_ACSR | ]
New | Line.E1614_E1615_2568398 | Phases= | 1 | Bus1=26402850.3 | Bus2=1585981.3 | Length=151.180800 | units=m | Spacing=PEC_PEC_23KV_TRIA_1P | wires=[PEC_#4AWG_CHD | PEC_#4AWG_CHD | ]
New | Line.E0Z19_E0Z20_2559285 | Phases= | 1 | Bus1=1709168.2 | Bus2=1709163.2 | Length=71.932800 | units=m | Spacing=PEC_PEC_23KV_TRIA_1P | wires=[PEC_#2AWG_ACSR | PEC_#2AWG_ACSR | ]
New | Line.EZZ82_EZZ83_2473360 | Phases= | 1 | Bus1=1586279.1 | Bus2=1586280.1 | Length=139.903200 | units=m | Spacing=PEC_PEC_23KV_TRIA_1P | wires=[PEC_#2AWG_ACSR | PEC_#2AWG_ACSR | ]
New | Line.E0X48_E0X46_2559536 | Phases= | 1 | Bus1=1709407.3 | Bus2=1709437.3 | Length=75.285600 | units=m | Spacing=PEC_PEC_23KV_TRIA_1P | wires=[PEC_#2AWG_ACSR | PEC_#2AWG_ACSR | ]
New | Line.E0X72_145638_2575830 | Phases= | 1 | Bus1=103122820.1 | Bus2=26787086.1 | Length=41.452800 | units=m | Spacing=PEC_PEC_23KV_TRIA_1P | wires=[PEC_#2AWG_ACSR | PEC_#2AWG_ACSR | ]
New | Line.E0Z94_E0Z95_2558920 | Phases= | 1 | Bus1=1708852.2 | Bus2=1708803.2 | Length=101.193600 | units=m | Spacing=PEC_PEC_23KV_TRIA_1P | wires=[PEC_#6AWG_RD | PEC_#6AWG_RD | ]
New | Line.E1153_E1155_2559854 | Phases= | 1 | Bus1=1708684.2 | Bus2=1708715.2 | Length=106.375200 | units=m | Spacing=PEC_PEC_23KV_TRIA_1P | wires=[PEC_#4AWG_ACSR | PEC_#4AWG_ACSR | ]
New | Line.E0X31_E0X32_2559803 | Phases= | 1 | Bus1=1710468.3 | Bus2=1710463.3 | Length=127.101600 | units=m | Spacing=PEC_PEC_23KV_TRIA_1P | wires=[PEC_#4AWG_ACSR | PEC_#4AWG_ACSR | ]
New | Line.E0V30_E0V31_2561813 | Phases= | 1 | Bus1=1715950.3 | Bus2=1715944.3 | Length=74.371200 | units=m | Spacing=PEC_PEC_23KV_TRIA_1P | wires=[PEC_#2AWG_ACSR | PEC_#2AWG_ACSR | ]
New | Line.E2472_EW624_2569717 | Phases= | 3 | Bus1=1599305.1.2.3 | Bus2=25116769.1.2.3 | Length=45.415200 | units=m | Spacing=PEC_PEC_23KV_HORZ_3P | wires=[PEC_477KCMIL_AAC | PEC_477KCMIL_AAC | PEC_477KCMIL_AAC | PEC_#4AWG_CHD | ]
New | Line.E2M16_E2M18_2568654 | Phases= | 1 | Bus1=1587133.2 | Bus2=1587132.2 | Length=53.340000 | units=m | Spacing=PEC_PEC_23KV_TRIA_1P | wires=[PEC_#2AWG_ACSR | PEC_#2AWG_ACSR | ]
New | Line.E2M18_E2M19_2568655 | Phases= | 1 | Bus1=1587132.2 | Bus2=1587130.2 | Length=53.949600 | units=m | Spacing=PEC_PEC_23KV_TRIA_1P | wires=[PEC_#2AWG_ACSR | PEC_#2AWG_ACSR | ]
New | Line.EZT69_EZT70_2473565 | Phases= | 1 | Bus1=25117303.1 | Bus2=1586629.1 | Length=101.498400 | units=m | Spacing=PEC_PEC_23KV_TRIA_1P | wires=[PEC_#4AWG_CHD | PEC_#4AWG_CHD | ]
New | Line.E2J75_E2J77_2561710 | Phases= | 3 | Bus1=1713907.1.2.3 | Bus2=1713941.1.2.3 | Length=67.056000 | units=m | Spacing=PEC_PEC_23KV_TRIA_3P | wires=[PEC_477KCMIL_AAC | PEC_477KCMIL_AAC | PEC_477KCMIL_AAC | PEC_#1/0AWG_ACSR | ]
New | Line.E2N65_15GA03_2560902 | Phases= | 1 | Bus1=1713384.2 | Bus2=103156054.2 | Length=33.933384 | units=m | Spacing=PEC_PEC_23KV_TRIA_1P | wires=[PEC_#6AWG_RD | PEC_#6AWG_RD | ]
New | Line.EZZ33_EZZ34_2469680 | Phases= | 2 | Bus1=103655384.1.2 | Bus2=26433248.1.2 | Length=60.960000 | units=m | Spacing=PEC_PEC_23KV_TRIA_2P | wires=[PEC_#4AWG_CHD | PEC_#1/0AWG_AAAC | PEC_#4AWG_CHD | ]
New | Line.E1166_E1167_2568383 | Phases= | 1 | Bus1=1586558.2 | Bus2=1586484.2 | Length=112.471200 | units=m | Spacing=PEC_PEC_23KV_TRIA_1P | wires=[PEC_#2AWG_ACSR | PEC_#2AWG_ACSR | ]
New | Line.E2K74_E2K76_2560856 | Phases= | 1 | Bus1=1713438.2 | Bus2=1713436.2 | Length=107.289600 | units=m | Spacing=PEC_PEC_23KV_TRIA_1P | wires=[PEC_#2AWG_ACSR | PEC_#2AWG_ACSR | ]
New | Line.E1508_E1509_2568098 | Phases= | 1 | Bus1=1586493.3 | Bus2=1586490.3 | Length=89.611200 | units=m | Spacing=PEC_PEC_23KV_TRIA_1P | wires=[PEC_#1/0AWG_ACSR | PEC_#1/0AWG_ACSR | ]
New | Line.EXF95_15KG21_103754021 | Phases= | 3 | Bus1=1729304.1.2.3 | Bus2=103223119.1.2.3 | Length=17.343120 | units=m | Spacing=PEC_PEC_23KV_HORZ_3P | wires=[PEC_#2AWG_AAAC | PEC_#2AWG_AAAC | PEC_#2AWG_AAAC | PEC_#2AWG_AAAC | ]
New | Line.E2K89_E2K91_2560849 | Phases= | 1 | Bus1=1713481.2 | Bus2=1713479.2 | Length=74.676000 | units=m | Spacing=PEC_PEC_23KV_TRIA_1P | wires=[PEC_#4AWG_ACSR | PEC_#4AWG_ACSR | ]
New | Line.E1515_E1516_2568092 | Phases= | 1 | Bus1=1586478.3 | Bus2=1586463.3 | Length=80.467200 | units=m | Spacing=PEC_PEC_23KV_TRIA_1P | wires=[PEC_#2AWG_ACSR | PEC_#2AWG_ACSR | ]
New | Line.E2M85_E2M87_2568685 | Phases= | 1 | Bus1=26403411.1 | Bus2=1587013.1 | Length=54.864000 | units=m | Spacing=PEC_PEC_23KV_TRIA_1P | wires=[PEC_#2AWG_ACSR | PEC_#2AWG_ACSR | ]
New | Line.E2M78_E2M79_2568674 | Phases= | 1 | Bus1=26403414.1 | Bus2=1587065.1 | Length=15.240000 | units=m | Spacing=PEC_PEC_23KV_TRIA_1P | wires=[PEC_#2AWG_ACSR | PEC_#2AWG_ACSR | ]
New | Line.EXS62_EXS68_2560390 | Phases= | 3 | Bus1=1710267.1.2.3 | Bus2=1709725.1.2.3 | Length=72.847200 | units=m | Spacing=PEC_PEC_23KV_TRIA_3P | wires=[PEC_477KCMIL_AAC | PEC_477KCMIL_AAC | PEC_477KCMIL_AAC | PEC_#2AWG_ACSR | ]
New | Line.EZT02_EZT03_2473771 | Phases= | 1 | Bus1=1586236.1 | Bus2=1586234.1 | Length=98.450400 | units=m | Spacing=PEC_PEC_23KV_TRIA_1P | wires=[PEC_#1/0AWG_ACSR | PEC_#1/0AWG_ACSR | ]
New | Line.EZT50_125T17_2469684 | Phases= | 1 | Bus1=1708677.1 | Bus2=26357351.1 | Length=92.659200 | units=m | Spacing=PEC_PEC_23KV_TRIA_1P | wires=[PEC_#4AWG_CHD | PEC_#4AWG_CHD | ]
New | Line.EW256_EW264_2560707 | Phases= | 3 | Bus1=1709845.1.2.3 | Bus2=1709893.1.2.3 | Length=70.713600 | units=m | Spacing=PEC_PEC_23KV_TRIA_3P | wires=[PEC_477KCMIL_AAC | PEC_477KCMIL_AAC | PEC_477KCMIL_AAC | PEC_#2AWG_CHD | ]
New | Line.E0X41_E0X43_2559819 | Phases= | 3 | Bus1=1709495.1.2.3 | Bus2=1709455.1.2.3 | Length=32.004000 | units=m | Spacing=PEC_PEC_23KV_HORZ_3P | wires=[PEC_#2AWG_ACSR | PEC_#2AWG_ACSR | PEC_#2AWG_ACSR | PEC_#2AWG_ACSR | ]
New | Line.E1629_E1631_2568392 | Phases= | 1 | Bus1=1585924.3 | Bus2=1585901.3 | Length=139.903200 | units=m | Spacing=PEC_PEC_23KV_TRIA_1P | wires=[PEC_#4AWG_CHD | PEC_#4AWG_CHD | ]
New | Line.E1117_E1118_2473222 | Phases= | 1 | Bus1=1586418.1 | Bus2=1586416.1 | Length=95.097600 | units=m | Spacing=PEC_PEC_23KV_TRIA_1P | wires=[PEC_#2AWG_ACSR | PEC_#2AWG_ACSR | ]
New | Line.E1027_E1007_2469162 | Phases= | 1 | Bus1=1713200.1 | Bus2=1713207.1 | Length=90.830400 | units=m | Spacing=PEC_PEC_23KV_TRIA_1P | wires=[PEC_#1/0AWG_ACSR | PEC_#1/0AWG_ACSR | ]
New | Line.E1524_E1526_2568113 | Phases= | 3 | Bus1=1586362.1.2.3 | Bus2=1586341.1.2.3 | Length=79.552800 | units=m | Spacing=PEC_PEC_23KV_HORZ_3P | wires=[PEC_#2AWG_ACSR | PEC_#2AWG_ACSR | PEC_#2AWG_ACSR | PEC_#4AWG_CHD | ]
New | Line.E1604_E1606_2568281 | Phases= | 1 | Bus1=26402847.3 | Bus2=1586001.3 | Length=97.840800 | units=m | Spacing=PEC_PEC_23KV_TRIA_1P | wires=[PEC_#2AWG_ACSR | PEC_#2AWG_ACSR | ]
New | Line.EW682_EW683_2569798 | Phases= | 1 | Bus1=1599161.2 | Bus2=1599139.2 | Length=76.809600 | units=m | Spacing=PEC_PEC_23KV_TRIA_1P | wires=[PEC_#4AWG_CHD | PEC_#4AWG_CHD | ]
New | Line.E3W08_E3W02_2560745 | Phases= | 3 | Bus1=1714657.1.2.3 | Bus2=1714675.1.2.3 | Length=77.724000 | units=m | Spacing=PEC_PEC_23KV_VERT_3P | wires=[PEC_477KCMIL_AAC | PEC_477KCMIL_AAC | PEC_477KCMIL_AAC | PEC_#2AWG_ACSR | ]
New | Line.E1548_E1549_2568128 | Phases= | 1 | Bus1=1586186.3 | Bus2=1586185.3 | Length=120.396000 | units=m | Spacing=PEC_PEC_23KV_TRIA_1P | wires=[PEC_#4AWG_CHD | PEC_#4AWG_CHD | ]
New | Line.E2N67_E2N67_2560903 | Phases= | 1 | Bus1=1713382.2 | Bus2=T5240B12_10000058.2 | Length=121.005600 | units=m | Spacing=PEC_PEC_23KV_TRIA_1P | wires=[PEC_#6AWG_RD | PEC_#6AWG_RD | ]
New | Line.EXS19_EXS22_2560734 | Phases= | 1 | Bus1=1709642.2 | Bus2=1709624.2 | Length=94.792800 | units=m | Spacing=PEC_PEC_23KV_TRIA_1P | wires=[PEC_#2AWG_ACSR | PEC_#2AWG_ACSR | ]
New | Line.182H33_182H32_104894834 | Phases= | 3 | Bus1=103610800.1.2.3 | Bus2=103610798.1.2.3 | Length=10.058400 | units=m | Spacing=PEC_TRIANGULAR | wires=[PEC_477KCMIL_AAC | PEC_477KCMIL_AAC | PEC_477KCMIL_AAC | PEC_#1/0AWG_AAAC | ]
New | Line.EXS23_EXS79_2560776 | Phases= | 1 | Bus1=1709611.2 | Bus2=1709548.2 | Length=63.398400 | units=m | Spacing=PEC_PEC_23KV_TRIA_1P | wires=[PEC_#2AWG_ACSR | PEC_#2AWG_ACSR | ]
New | Line.E2M02_E2M03_2568555 | Phases= | 1 | Bus1=1587191.2 | Bus2=1587277.2 | Length=18.897600 | units=m | Spacing=PEC_PEC_23KV_TRIA_1P | wires=[PEC_#1/0AWG_AAC | PEC_#1/0AWG_AAC | ]
New | Line.E3R72_E3R73_2568736 | Phases= | 1 | Bus1=1586806.1 | Bus2=1586828.1 | Length=99.060000 | units=m | Spacing=PEC_PEC_23KV_TRIA_1P | wires=[PEC_#2AWG_ACSR | PEC_#2AWG_ACSR | ]
New | Line.E1033_E1035_2469147 | Phases= | 1 | Bus1=1713183.1 | Bus2=1713181.1 | Length=81.686400 | units=m | Spacing=PEC_PEC_23KV_TRIA_1P | wires=[PEC_#1/0AWG_ACSR | PEC_#1/0AWG_ACSR | ]
New | Line.E1592_E1601_2568274 | Phases= | 1 | Bus1=1586051.3 | Bus2=1586050.3 | Length=159.715200 | units=m | Spacing=PEC_PEC_23KV_TRIA_1P | wires=[PEC_#4AWG_CHD | PEC_#4AWG_CHD | ]
New | Line.E1685_E1685_2567738 | Phases= | 1 | Bus1=1586229.2 | Bus2=T5240B12_10000060.2 | Length=74.371200 | units=m | Spacing=PEC_PEC_23KV_TRIA_1P | wires=[PEC_#4AWG_ACSR | PEC_#4AWG_ACSR | ]
New | Line.EZF12_EZF16_2560436 | Phases= | 1 | Bus1=1709505.3 | Bus2=1709400.3 | Length=152.704800 | units=m | Spacing=PEC_PEC_23KV_TRIA_1P | wires=[PEC_#2AWG_ACSR | PEC_#2AWG_ACSR | ]
New | Line.14D349_14D350_2497467 | Phases= | 1 | Bus1=26833777.1 | Bus2=26833778.1 | Length=58.216800 | units=m | Spacing=PEC_PEC_23KV_TRIA_1P | wires=[PEC_#2AWG_AAAC | PEC_#2AWG_AAAC | ]
New | Line.E1152_E1153_2559853 | Phases= | 1 | Bus1=1708662.2 | Bus2=1708684.2 | Length=45.415200 | units=m | Spacing=PEC_PEC_23KV_TRIA_1P | wires=[PEC_#2AWG_ACSR | PEC_#2AWG_ACSR | ]
New | Line.E3Y01_E2N56_2560836 | Phases= | 3 | Bus1=1713426.1.2.3 | Bus2=1713429.1.2.3 | Length=71.323200 | units=m | Spacing=PEC_PEC_23KV_HORZ_3P | wires=[PEC_#2AWG_ACSR | PEC_#2AWG_ACSR | PEC_#2AWG_ACSR | PEC_#4AWG_CHD | ]
New | Line.EXF86_EXF87_2564812 | Phases= | 3 | Bus1=1729317.1.2.3 | Bus2=25118747.1.2.3 | Length=84.429600 | units=m | Spacing=PEC_PEC_23KV_HORZ_3P | wires=[PEC_#1/0AWG_ACSR | PEC_#1/0AWG_ACSR | PEC_#1/0AWG_ACSR | PEC_#1/0AWG_ACSR | ]
New | Line.EXS42_EXS44_2560386 | Phases= | 3 | Bus1=1710203.1.2.3 | Bus2=1710221.1.2.3 | Length=87.172800 | units=m | Spacing=PEC_PEC_23KV_TRIA_3P | wires=[PEC_477KCMIL_AAC | PEC_477KCMIL_AAC | PEC_477KCMIL_AAC | PEC_#2AWG_ACSR | ]
New | Line.EW618_E2472_2569716 | Phases= | 3 | Bus1=1599307.1.2.3 | Bus2=1599305.1.2.3 | Length=39.319200 | units=m | Spacing=PEC_PEC_23KV_TRIA_3P | wires=[PEC_477KCMIL_AAC | PEC_477KCMIL_AAC | PEC_477KCMIL_AAC | PEC_#4AWG_CHD | ]
New | Line.E3Y38_E3Y56_2560865 | Phases= | 1 | Bus1=1713275.3 | Bus2=1713267.3 | Length=95.707200 | units=m | Spacing=PEC_PEC_23KV_TRIA_1P | wires=[PEC_#2AWG_ACSR | PEC_#2AWG_ACSR | ]
New | Line.E1162_E1159_2568380 | Phases= | 1 | Bus1=1708608.2 | Bus2=1586598.2 | Length=105.460800 | units=m | Spacing=PEC_PEC_23KV_TRIA_1P | wires=[PEC_#2AWG_ACSR | PEC_#2AWG_ACSR | ]
New | Line.E1537_E1542_2568119 | Phases= | 2 | Bus1=26402838.2.3 | Bus2=1586243.2.3 | Length=72.542400 | units=m | Spacing=PEC_PEC_23KV_TRIA_2P | wires=[PEC_#2AWG_ACSR | PEC_#2AWG_ACSR | PEC_#4AWG_CHD | ]
New | Line.E2M52_72L59_2575742 | Phases= | 1 | Bus1=26403474.2 | Bus2=25401424.2 | Length=85.039200 | units=m | Spacing=PEC_PEC_23KV_TRIA_1P | wires=[PEC_#2AWG_ACSR | PEC_#2AWG_ACSR | ]
New | Line.E2N04_E2N06_2560800 | Phases= | 1 | Bus1=1714930.3 | Bus2=1714928.3 | Length=59.131200 | units=m | Spacing=PEC_PEC_23KV_TRIA_1P | wires=[PEC_#2AWG_ACSR | PEC_#2AWG_ACSR | ]
New | Line.E3Y26_E3Y29_2560884 | Phases= | 1 | Bus1=1713350.3 | Bus2=1713305.3 | Length=64.922400 | units=m | Spacing=PEC_PEC_23KV_TRIA_1P | wires=[PEC_#2AWG_ACSR | PEC_#2AWG_ACSR | ]
New | Line.EW269_EW274_2560717 | Phases= | 3 | Bus1=1709791.1.2.3 | Bus2=103097912.1.2.3 | Length=46.329600 | units=m | Spacing=PEC_PEC_23KV_TRIA_3P | wires=[PEC_477KCMIL_AAC | PEC_477KCMIL_AAC | PEC_477KCMIL_AAC | PEC_#2AWG_CHD | ]
New | Line.E1668_E1672_2567894 | Phases= | 1 | Bus1=1585995.2 | Bus2=1585987.2 | Length=77.724000 | units=m | Spacing=PEC_PEC_23KV_TRIA_1P | wires=[PEC_#4AWG_CHD | PEC_#2AWG_ACSR | ]
New | Line.E3R83_E3R85_2568587 | Phases= | 1 | Bus1=1586959.1 | Bus2=1586984.1 | Length=82.296000 | units=m | Spacing=PEC_PEC_23KV_TRIA_1P | wires=[PEC_#6AWG_RD | PEC_#6AWG_RD | ]
New | Line.EXF33_EXF35_2564836 | Phases= | 1 | Bus1=1729213.1 | Bus2=1729205.1 | Length=51.206400 | units=m | Spacing=PEC_PEC_23KV_TRIA_1P | wires=[PEC_#1/0AWG_ACSR | PEC_#1/0AWG_ACSR | ]
New | Line.EXG10_EXG11_2561820 | Phases= | 3 | Bus1=103634774.1.2.3 | Bus2=1715817.1.2.3 | Length=100.584000 | units=m | Spacing=PEC_PEC_23KV_TRIA_3P | wires=[PEC_#4/0AWG_AAAC | PEC_#4/0AWG_AAAC | PEC_#4/0AWG_AAAC | PEC_#1/0AWG_AAAC | ]
New | Line.E0Z14_E0Z15_2559282 | Phases= | 1 | Bus1=1709170.2 | Bus2=1709169.2 | Length=66.141600 | units=m | Spacing=PEC_PEC_23KV_TRIA_1P | wires=[PEC_#4AWG_CHD | PEC_#2AWG_ACSR | ]
New | Line.EZF22_EZF23_2560439 | Phases= | 1 | Bus1=26400137.3 | Bus2=1709257.3 | Length=78.943200 | units=m | Spacing=PEC_PEC_23KV_TRIA_1P | wires=[PEC_#2AWG_ACSR | PEC_#2AWG_ACSR | ]
New | Line.EW637_EW639_2569732 | Phases= | 1 | Bus1=1599371.2 | Bus2=1599369.2 | Length=69.799200 | units=m | Spacing=PEC_PEC_23KV_TRIA_1P | wires=[PEC_#4AWG_CHD | PEC_#4AWG_CHD | ]
New | Line.EZT68_EZT69_2469416 | Phases= | 1 | Bus1=1708633.1 | Bus2=25117303.1 | Length=134.112000 | units=m | Spacing=PEC_PEC_23KV_TRIA_1P | wires=[PEC_#4AWG_CHD | PEC_#4AWG_CHD | ]
New | Line.E8H93_E3R80_2568748 | Phases= | 1 | Bus1=1586919.1 | Bus2=1586923.1 | Length=211.226400 | units=m | Spacing=PEC_PEC_23KV_TRIA_1P | wires=[PEC_#6AWG_RD | PEC_#6AWG_RD | ]
New | Line.E1578_E1579_2568156 | Phases= | 1 | Bus1=1585831.3 | Bus2=1585784.3 | Length=78.333600 | units=m | Spacing=PEC_PEC_23KV_TRIA_1P | wires=[PEC_#2AWG_ACSR | PEC_#2AWG_ACSR | ]
New | Line.E3R44_E3R48_2568873 | Phases= | 1 | Bus1=1586767.1 | Bus2=1586742.1 | Length=64.008000 | units=m | Spacing=PEC_PEC_23KV_TRIA_1P | wires=[PEC_#2AWG_ACSR | PEC_#2AWG_ACSR | ]
New | Line.E3Y87_E3Y92_2560790 | Phases= | 1 | Bus1=1714207.3 | Bus2=1714916.3 | Length=85.953600 | units=m | Spacing=PEC_PEC_23KV_TRIA_1P | wires=[PEC_#4AWG_ACSR | PEC_#4AWG_ACSR | ]
New | Line.E1075_E1076_2473343 | Phases= | 1 | Bus1=25117302.1 | Bus2=1586590.1 | Length=169.164000 | units=m | Spacing=PEC_PEC_23KV_TRIA_1P | wires=[PEC_#2AWG_ACSR | PEC_#2AWG_ACSR | ]
New | Line.E0V18_E0V22_2561804 | Phases= | 3 | Bus1=1715970.1.2.3 | Bus2=1715968.1.2.3 | Length=57.912000 | units=m | Spacing=PEC_PEC_23KV_TRIA_3P | wires=[PEC_477KCMIL_AAC | PEC_477KCMIL_AAC | PEC_477KCMIL_AAC | PEC_#1/0AWG_ACSR | ]
New | Line.E2K62_E2K63_2561785 | Phases= | 3 | Bus1=1713854.1.2.3 | Bus2=1713524.1.2.3 | Length=85.344000 | units=m | Spacing=PEC_PEC_23KV_TRIA_3P | wires=[PEC_#2AWG_ACSR | PEC_#2AWG_ACSR | PEC_#2AWG_ACSR | PEC_#2AWG_ACSR | ]
New | Line.E2K68_E2K69_2560835 | Phases= | 3 | Bus1=25237716.1.2.3 | Bus2=1713430.1.2.3 | Length=59.131200 | units=m | Spacing=PEC_PEC_23KV_TRIA_3P | wires=[PEC_#2AWG_ACSR | PEC_#2AWG_ACSR | PEC_#2AWG_ACSR | PEC_#2AWG_ACSR | ]
New | Line.EXG76_EXG78_2561822 | Phases= | 2 | Bus1=1715869.1.3 | Bus2=1715837.1.3 | Length=73.761600 | units=m | Spacing=PEC_PEC_23KV_HORZ_2P | wires=[PEC_#2AWG_ACSR | PEC_#2AWG_ACSR | PEC_#2AWG_ACSR | ]
New | Line.EZT87_EZT89_2473338 | Phases= | 1 | Bus1=1586554.1 | Bus2=1586536.1 | Length=60.045600 | units=m | Spacing=PEC_PEC_23KV_TRIA_1P | wires=[PEC_#2AWG_ACSR | PEC_#2AWG_ACSR | ]
New | Line.E1163_E1164_2568384 | Phases= | 1 | Bus1=26400502.2 | Bus2=1586510.2 | Length=188.061600 | units=m | Spacing=PEC_PEC_23KV_TRIA_1P | wires=[PEC_#6AWG_RD | PEC_#6AWG_RD | ]
New | Line.E0X30_E0X35_2559800 | Phases= | 1 | Bus1=1710406.3 | Bus2=1710402.3 | Length=59.436000 | units=m | Spacing=PEC_PEC_23KV_TRIA_1P | wires=[PEC_#2AWG_ACSR | PEC_#2AWG_ACSR | ]
New | Line.E0Z43_E0Z44_2558905 | Phases= | 1 | Bus1=26400161.2 | Bus2=1709458.2 | Length=133.807200 | units=m | Spacing=PEC_PEC_23KV_TRIA_1P | wires=[PEC_#2AWG_ACSR | PEC_#2AWG_ACSR | ]
New | Line.E2N21_E2N26_2560806 | Phases= | 1 | Bus1=1715703.2 | Bus2=1715723.2 | Length=63.398400 | units=m | Spacing=PEC_PEC_23KV_TRIA_1P | wires=[PEC_#2AWG_ACSR | PEC_#2AWG_ACSR | ]
New | Line.EZZ53_EZZ55_2473776 | Phases= | 1 | Bus1=1586343.1 | Bus2=1586268.1 | Length=128.016000 | units=m | Spacing=PEC_PEC_23KV_TRIA_1P | wires=[PEC_#6AWG_RD | PEC_#6AWG_RD | ]
New | Line.152B04_E0Z76_103140580 | Phases= | 2 | Bus1=103392725.1.2 | Bus2=1708927.1.2 | Length=73.252584 | units=m | Spacing=PEC_PEC_23KV_HORZ_2P | wires=[PEC_#2AWG_ACSR | PEC_#2AWG_ACSR | PEC_#4AWG_CHD | ]
New | Line.EZF67_EZF72_2560419 | Phases= | 3 | Bus1=1709706.1.2.3 | Bus2=1710321.1.2.3 | Length=106.070400 | units=m | Spacing=PEC_PEC_23KV_HORZ_3P | wires=[PEC_#4AWG_CHD | PEC_#4AWG_CHD | PEC_#4AWG_CHD | PEC_#2AWG_ACSR | ]
New | Line.E1045_E1047_2469133 | Phases= | 1 | Bus1=1713210.1 | Bus2=1713164.1 | Length=99.974400 | units=m | Spacing=PEC_PEC_23KV_TRIA_1P | wires=[PEC_#1/0AWG_ACSR | PEC_#1/0AWG_ACSR | ]
New | Line.E2K78_E2K79_2560841 | Phases= | 1 | Bus1=1713424.2 | Bus2=1713422.2 | Length=65.227200 | units=m | Spacing=PEC_PEC_23KV_TRIA_1P | wires=[PEC_#2AWG_ACSR | PEC_#2AWG_ACSR | ]
New | Line.E2M42_E2M43_2568559 | Phases= | 3 | Bus1=1587147.1.2.3 | Bus2=1587158.1.2.3 | Length=63.398400 | units=m | Spacing=PEC_PEC_23KV_TRIA_3P | wires=[PEC_#2AWG_ACSR | PEC_#2AWG_ACSR | PEC_#2AWG_ACSR | PEC_#2AWG_ACSR | ]
New | Line.E1099_E1101_2473204 | Phases= | 1 | Bus1=1586641.1 | Bus2=1586639.1 | Length=62.788800 | units=m | Spacing=PEC_PEC_23KV_TRIA_1P | wires=[PEC_#2AWG_ACSR | PEC_#2AWG_ACSR | ]
New | Line.E1549_E1550_2568135 | Phases= | 1 | Bus1=26402839.3 | Bus2=103016289.3 | Length=80.772000 | units=m | Spacing=PEC_PEC_23KV_TRIA_1P | wires=[PEC_#2AWG_ACSR | PEC_#2AWG_ACSR | ]
New | Line.E1641_E1645_2568123 | Phases= | 1 | Bus1=1586171.2 | Bus2=1586119.2 | Length=143.560800 | units=m | Spacing=PEC_PEC_23KV_TRIA_1P | wires=[PEC_#4AWG_CHD | PEC_#4AWG_CHD | ]
New | Line.EXF19_EXF20_2564833 | Phases= | 1 | Bus1=1729151.1 | Bus2=1729148.1 | Length=66.141600 | units=m | Spacing=PEC_PEC_23KV_TRIA_1P | wires=[PEC_#1/0AWG_ACSR | PEC_#1/0AWG_ACSR | ]
New | Line.E2K53_E2K54_2561707 | Phases= | 3 | Bus1=26403380.1.2.3 | Bus2=1713860.1.2.3 | Length=36.576000 | units=m | Spacing=PEC_PEC_23KV_VERT_3P | wires=[PEC_#4/0AWG_AAAC | PEC_#4/0AWG_AAAC | PEC_#4/0AWG_AAAC | PEC_#1/0AWG_AAAC | ]
New | Line.E1110_E1111_2473209 | Phases= | 1 | Bus1=1586424.1 | Bus2=1586423.1 | Length=155.143200 | units=m | Spacing=PEC_PEC_23KV_TRIA_1P | wires=[PEC_#2AWG_ACSR | PEC_#2AWG_ACSR | ]
New | Line.EZZ78_EZZ79_2473375 | Phases= | 1 | Bus1=1586026.1 | Bus2=1586024.1 | Length=61.569600 | units=m | Spacing=PEC_PEC_23KV_TRIA_1P | wires=[PEC_#4AWG_ACSR | PEC_#4AWG_ACSR | ]
New | Line.E1683_E1683_103040431 | Phases= | 1 | Bus1=1586230.2 | Bus2=T5240B12_10000068.2 | Length=168.301416 | units=m | Spacing=PEC_PEC_23KV_TRIA_1P | wires=[PEC_#4AWG_ACSR | PEC_#4AWG_ACSR | ]
New | Line.EXS10_EXS11_2560729 | Phases= | 1 | Bus1=1709817.2 | Bus2=1709808.2 | Length=64.008000 | units=m | Spacing=PEC_PEC_23KV_TRIA_1P | wires=[PEC_#2AWG_ACSR | PEC_#2AWG_ACSR | ]
New | Line.E1618_E1624_2568389 | Phases= | 1 | Bus1=1585999.3 | Bus2=1585958.3 | Length=157.276800 | units=m | Spacing=PEC_PEC_23KV_TRIA_1P | wires=[PEC_#4AWG_CHD | PEC_#4AWG_CHD | ]
New | Line.E1717_6YL84_2574133 | Phases= | 1 | Bus1=25223463.2 | Bus2=25223466.2 | Length=37.185600 | units=m | Spacing=PEC_PEC_23KV_TRIA_1P | wires=[PEC_#4AWG_CHD | PEC_#2AWG_ACSR | ]
New | Line.EW266_EW269_2560715 | Phases= | 3 | Bus1=1709791.1.2.3 | Bus2=1709832.1.2.3 | Length=71.323200 | units=m | Spacing=PEC_PEC_23KV_VERT_3P | wires=[PEC_477KCMIL_AAC | PEC_477KCMIL_AAC | PEC_477KCMIL_AAC | PEC_#2AWG_CHD | ]
New | Line.EZT11_EZT12_2473783 | Phases= | 1 | Bus1=1586014.1 | Bus2=1585965.1 | Length=151.790400 | units=m | Spacing=PEC_PEC_23KV_TRIA_1P | wires=[PEC_#6AWG_RD | PEC_#6AWG_RD | ]
New | Line.EXF22_EXF24_2564843 | Phases= | 1 | Bus1=1729137.1 | Bus2=1599441.1 | Length=56.692800 | units=m | Spacing=PEC_PEC_23KV_TRIA_1P | wires=[PEC_#1/0AWG_ACSR | PEC_#1/0AWG_ACSR | ]
New | Line.E1506_E1507_2568096 | Phases= | 1 | Bus1=1586475.3 | Bus2=1586470.3 | Length=60.045600 | units=m | Spacing=PEC_PEC_23KV_TRIA_1P | wires=[PEC_#1/0AWG_ACSR | PEC_#1/0AWG_ACSR | ]
New | Line.E3Y12_E3Y13_2560879 | Phases= | 1 | Bus1=1713324.3 | Bus2=1713322.3 | Length=98.450400 | units=m | Spacing=PEC_PEC_23KV_TRIA_1P | wires=[PEC_#2AWG_ACSR | PEC_#2AWG_ACSR | ]
New | Line.EXS28_EXS29_2560727 | Phases= | 1 | Bus1=1709879.3 | Bus2=1709877.3 | Length=23.469600 | units=m | Spacing=PEC_PEC_23KV_TRIA_1P | wires=[PEC_#2AWG_AAC | PEC_#2AWG_AAC | ]
New | Line.E2K87_E2K89_2560848 | Phases= | 1 | Bus1=26115127.2 | Bus2=1713481.2 | Length=53.949600 | units=m | Spacing=PEC_PEC_23KV_TRIA_1P | wires=[PEC_#4AWG_ACSR | PEC_#4AWG_ACSR | ]
New | Line.EXG20_EXG22_2561849 | Phases= | 3 | Bus1=1715808.1.2.3 | Bus2=1715806.1.2.3 | Length=38.404800 | units=m | Spacing=PEC_PEC_23KV_HORZ_3P | wires=[PEC_#1/0AWG_AAAC | PEC_#1/0AWG_AAAC | PEC_#1/0AWG_AAAC | PEC_#1/0AWG_AAAC | ]
New | Line.E1032_E1033_2469146 | Phases= | 1 | Bus1=1713185.1 | Bus2=1713183.1 | Length=47.244000 | units=m | Spacing=PEC_PEC_23KV_TRIA_1P | wires=[PEC_#1/0AWG_ACSR | PEC_#1/0AWG_ACSR | ]
New | Line.E1690_E1692_2567744 | Phases= | 1 | Bus1=1585891.2 | Bus2=1585889.2 | Length=47.548800 | units=m | Spacing=PEC_PEC_23KV_TRIA_1P | wires=[PEC_#2AWG_ACSR | PEC_#2AWG_ACSR | ]
New | Line.E2J73_E2J75_2561709 | Phases= | 3 | Bus1=1713899.1.2.3 | Bus2=1713907.1.2.3 | Length=55.778400 | units=m | Spacing=PEC_PEC_23KV_TRIA_3P | wires=[PEC_477KCMIL_AAC | PEC_477KCMIL_AAC | PEC_477KCMIL_AAC | PEC_#1/0AWG_ACSR | ]
New | Line.EZB44_EZB41_2559811 | Phases= | 1 | Bus1=1710438.3 | Bus2=1710448.3 | Length=98.755200 | units=m | Spacing=PEC_PEC_23KV_TRIA_1P | wires=[PEC_#2AWG_ACSR | PEC_#2AWG_ACSR | ]
New | Line.E3R80_E3R82_2568743 | Phases= | 1 | Bus1=1586923.1 | Bus2=1586931.1 | Length=84.734400 | units=m | Spacing=PEC_PEC_23KV_TRIA_1P | wires=[PEC_#6AWG_RD | PEC_#6AWG_RD | ]
New | Line.EZT45_EZT48_2473615 | Phases= | 1 | Bus1=1585855.1 | Bus2=1585854.1 | Length=96.316800 | units=m | Spacing=PEC_PEC_23KV_TRIA_1P | wires=[PEC_#1/0AWG_ACSR | PEC_#1/0AWG_ACSR | ]
New | Line.EZZ64_EZZ65_2473573 | Phases= | 1 | Bus1=1586250.1 | Bus2=1586249.1 | Length=107.594400 | units=m | Spacing=PEC_PEC_23KV_TRIA_1P | wires=[PEC_#2AWG_ACSR | PEC_#2AWG_ACSR | ]
New | Line.E0P21_E0P23_2559289 | Phases= | 1 | Bus1=1708815.2 | Bus2=1708788.2 | Length=62.179200 | units=m | Spacing=PEC_PEC_23KV_TRIA_1P | wires=[PEC_#2AWG_ACSR | PEC_#2AWG_ACSR | ]
New | Line.E2N77_E2N79_2560895 | Phases= | 3 | Bus1=1713339.1.2.3 | Bus2=1713338.1.2.3 | Length=67.360800 | units=m | Spacing=PEC_PEC_23KV_TRIA_3P | wires=[PEC_#4AWG_CHD | PEC_#4AWG_CHD | PEC_#4AWG_CHD | PEC_#4AWG_CHD | ]
New | Line.EZF94_5XN32_2560111 | Phases= | 1 | Bus1=1709568.3 | Bus2=1709492.3 | Length=119.176800 | units=m | Spacing=PEC_PEC_23KV_TRIA_1P | wires=[PEC_#2AWG_ACSR | PEC_#2AWG_ACSR | ]
New | Line.E1008_E1010_2559836 | Phases= | 1 | Bus1=1709219.3 | Bus2=103016080.3 | Length=72.847200 | units=m | Spacing=PEC_PEC_23KV_TRIA_1P | wires=[PEC_#2AWG_ACSR | PEC_#2AWG_ACSR | ]
New | Line.E1069_E1067_2468890 | Phases= | 1 | Bus1=1708701.1 | Bus2=1708700.1 | Length=78.943200 | units=m | Spacing=PEC_PEC_23KV_TRIA_1P | wires=[PEC_#4AWG_ACSR | PEC_#4AWG_ACSR | ]
New | Line.E3R80_7EN27_2577057 | Phases= | 1 | Bus1=1586923.1 | Bus2=25566798.1 | Length=47.244000 | units=m | Spacing=PEC_PEC_23KV_TRIA_1P | wires=[PEC_#2AWG_ACSR | PEC_#2AWG_ACSR | ]
New | Line.E0X11_E0X13_2560130 | Phases= | 1 | Bus1=1708924.3 | Bus2=1708901.3 | Length=48.768000 | units=m | Spacing=PEC_PEC_23KV_TRIA_1P | wires=[PEC_#2AWG_ACSR | PEC_#2AWG_ACSR | ]
New | Line.EXS14_EXS17_2560732 | Phases= | 1 | Bus1=1709740.2 | Bus2=1709733.2 | Length=69.189600 | units=m | Spacing=PEC_PEC_23KV_TRIA_1P | wires=[PEC_#2AWG_ACSR | PEC_#2AWG_ACSR | ]
New | Line.10TF47_10TF48_2582554 | Phases= | 1 | Bus1=25997523.3 | Bus2=25997524.3 | Length=69.494400 | units=m | Spacing=PEC_PEC_23KV_TRIA_1P | wires=[PEC_#2AWG_ACSR | PEC_#2AWG_ACSR | ]
New | Line.EXF39_EXF41_2564839 | Phases= | 1 | Bus1=1729181.1 | Bus2=1729146.1 | Length=54.559200 | units=m | Spacing=PEC_PEC_23KV_TRIA_1P | wires=[PEC_#1/0AWG_ACSR | PEC_#1/0AWG_ACSR | ]
New | Line.EZT42_EZT43_2473599 | Phases= | 1 | Bus1=1585861.1 | Bus2=1585860.1 | Length=92.659200 | units=m | Spacing=PEC_PEC_23KV_TRIA_1P | wires=[PEC_#1/0AWG_ACSR | PEC_#1/0AWG_ACSR | ]
New | Line.EW614_EW616_2569720 | Phases= | 1 | Bus1=1599310.1 | Bus2=1599278.1 | Length=76.809600 | units=m | Spacing=PEC_PEC_23KV_TRIA_1P | wires=[PEC_#4AWG_CHD | PEC_#4AWG_CHD | ]
New | Line.E0Z08_E0Z10_2559278 | Phases= | 1 | Bus1=1708985.2 | Bus2=1708984.2 | Length=64.922400 | units=m | Spacing=PEC_PEC_23KV_TRIA_1P | wires=[PEC_#4AWG_CHD | PEC_#2AWG_ACSR | ]
New | Line.E1122_E1126_2473379 | Phases= | 1 | Bus1=1586408.1 | Bus2=1586390.1 | Length=78.943200 | units=m | Spacing=PEC_PEC_23KV_TRIA_1P | wires=[PEC_#2AWG_ACSR | PEC_#2AWG_ACSR | ]
New | Line.E1680_E1682_2567736 | Phases= | 1 | Bus1=1586158.2 | Bus2=1586230.2 | Length=129.844800 | units=m | Spacing=PEC_PEC_23KV_TRIA_1P | wires=[PEC_#6AWG_RD | PEC_#4AWG_ACSR | ]
New | Line.E2M20_6PX11_2574548 | Phases= | 1 | Bus1=1587128.2 | Bus2=25249191.2 | Length=90.525600 | units=m | Spacing=PEC_PEC_23KV_TRIA_1P | wires=[PEC_#2AWG_ACSR | PEC_#2AWG_ACSR | ]
New | Line.EXS79_EXS90_2560780 | Phases= | 1 | Bus1=26400131.2 | Bus2=1709547.2 | Length=10.668000 | units=m | Spacing=PEC_PEC_23KV_TRIA_1P | wires=[PEC_#2AWG_AAC | PEC_#2AWG_AAC | ]
New | Line.E0V01_E0V00_2561838 | Phases= | 1 | Bus1=1715841.1 | Bus2=1715847.1 | Length=61.264800 | units=m | Spacing=PEC_PEC_23KV_TRIA_1P | wires=[PEC_#2AWG_ACSR | PEC_#2AWG_ACSR | ]
New | Line.E1728_E1729_2567908 | Phases= | 1 | Bus1=1585794.2 | Bus2=1585790.2 | Length=34.442400 | units=m | Spacing=PEC_PEC_23KV_TRIA_1P | wires=[PEC_#2AWG_ACSR | PEC_#2AWG_ACSR | ]
New | Line.E1035_E1037_2469148 | Phases= | 1 | Bus1=1713181.1 | Bus2=1713179.1 | Length=121.310400 | units=m | Spacing=PEC_PEC_23KV_TRIA_1P | wires=[PEC_#1/0AWG_ACSR | PEC_#1/0AWG_ACSR | ]
New | Line.EXS52_EXS54_2560411 | Phases= | 1 | Bus1=1709691.1 | Bus2=1709666.1 | Length=51.816000 | units=m | Spacing=PEC_PEC_23KV_TRIA_1P | wires=[PEC_#2AWG_ACSR | PEC_#2AWG_ACSR | ]
New | Line.EXS96_EXS97_2560424 | Phases= | 1 | Bus1=1709614.2 | Bus2=1709670.2 | Length=59.740800 | units=m | Spacing=PEC_PEC_23KV_TRIA_1P | wires=[PEC_#2AWG_ACSR | PEC_#2AWG_ACSR | ]
New | Line.E2J85_E2J87_2560785 | Phases= | 1 | Bus1=1714216.2 | Bus2=25255045.2 | Length=30.480000 | units=m | Spacing=PEC_PEC_23KV_TRIA_1P | wires=[PEC_#1/0AWG_AAC | PEC_#1/0AWG_AAC | ]
New | Line.EXG30_EXG32_2561853 | Phases= | 1 | Bus1=1715777.3 | Bus2=1715774.3 | Length=62.484000 | units=m | Spacing=PEC_PEC_23KV_TRIA_1P | wires=[PEC_#1/0AWG_ACSR | PEC_#1/0AWG_ACSR | ]
New | Line.EZF49_EZF50_2560105 | Phases= | 1 | Bus1=1709209.3 | Bus2=1709263.3 | Length=83.515200 | units=m | Spacing=PEC_PEC_23KV_TRIA_1P | wires=[PEC_#2AWG_ACSR | PEC_#2AWG_ACSR | ]
New | Line.EZT60_EZT62_2469417 | Phases= | 1 | Bus1=26401856.1 | Bus2=1709342.1 | Length=66.751200 | units=m | Spacing=PEC_PEC_23KV_TRIA_1P | wires=[PEC_#6AWG_RD | PEC_#6AWG_RD | ]
New | Line.EXS83_E2N44_2560820 | Phases= | 1 | Bus1=1715684.2 | Bus2=1715672.2 | Length=83.820000 | units=m | Spacing=PEC_PEC_23KV_TRIA_1P | wires=[PEC_#2AWG_ACSR | PEC_#2AWG_ACSR | ]
New | Line.EZT27_EZT28_2473603 | Phases= | 1 | Bus1=1585876.1 | Bus2=1585875.1 | Length=97.536000 | units=m | Spacing=PEC_PEC_23KV_TRIA_1P | wires=[PEC_#2AWG_ACSR | PEC_#2AWG_ACSR | ]
New | Line.E1044_E1045_2469132 | Phases= | 1 | Bus1=1713165.1 | Bus2=1713210.1 | Length=82.600800 | units=m | Spacing=PEC_PEC_23KV_TRIA_1P | wires=[PEC_#1/0AWG_ACSR | PEC_#1/0AWG_ACSR | ]
New | Line.126763_126764_2586271 | Phases= | 1 | Bus1=26362819.3 | Bus2=26365186.3 | Length=100.584000 | units=m | Spacing=PEC_PEC_23KV_TRIA_1P | wires=[PEC_#2AWG_ACSR | PEC_#2AWG_ACSR | ]
New | Line.E3R57_E3R58_2568730 | Phases= | 1 | Bus1=1586786.1 | Bus2=1586777.1 | Length=79.857600 | units=m | Spacing=PEC_PEC_23KV_TRIA_1P | wires=[PEC_#2AWG_ACSR | PEC_#2AWG_ACSR | ]
New | Line.EXS27_EXS28_2560726 | Phases= | 1 | Bus1=1709812.3 | Bus2=1709879.3 | Length=28.346400 | units=m | Spacing=PEC_PEC_23KV_TRIA_1P | wires=[PEC_#2AWG_AAC | PEC_#2AWG_AAC | ]
New | Line.E0P14_E0P17_2558932 | Phases= | 1 | Bus1=1708796.2 | Bus2=1708794.2 | Length=49.682400 | units=m | Spacing=PEC_PEC_23KV_TRIA_1P | wires=[PEC_#2AWG_ACSR | PEC_#2AWG_ACSR | ]
New | Line.E2E40_EXH02_2569843 | Phases= | 3 | Bus1=1598883.1.2.3 | Bus2=1598891.1.2.3 | Length=40.538400 | units=m | Spacing=PEC_PEC_23KV_VERT_3P | wires=[PEC_477KCMIL_AAC | PEC_477KCMIL_AAC | PEC_477KCMIL_AAC | PEC_1/0_ACSR | ]
New | Line.E0Z33_E0Z34_2558910 | Phases= | 1 | Bus1=1709581.2 | Bus2=1710977.2 | Length=78.638400 | units=m | Spacing=PEC_PEC_23KV_TRIA_1P | wires=[PEC_#2AWG_ACSR | PEC_#2AWG_ACSR | ]
New | Line.E2N86_E2N88_2568658 | Phases= | 1 | Bus1=1587260.2 | Bus2=1587239.2 | Length=70.104000 | units=m | Spacing=PEC_PEC_23KV_TRIA_1P | wires=[PEC_#1/0AWG_ACSR | PEC_#1/0AWG_ACSR | ]
New | Line.E0Z16_E0Z17_2559288 | Phases= | 1 | Bus1=1709160.2 | Bus2=1709102.2 | Length=102.412800 | units=m | Spacing=PEC_PEC_23KV_TRIA_1P | wires=[PEC_#2AWG_ACSR | PEC_#2AWG_ACSR | ]
New | Line.E2J16_E2J18_2568591 | Phases= | 1 | Bus1=103258279.1 | Bus2=1586685.1 | Length=70.104000 | units=m | Spacing=PEC_PEC_23KV_TRIA_1P | wires=[PEC_#2AWG_ACSR | PEC_#2AWG_ACSR | ]
New | Line.E2M70_E2M71_2568575 | Phases= | 1 | Bus1=1587141.1 | Bus2=1587022.1 | Length=135.331200 | units=m | Spacing=PEC_PEC_23KV_TRIA_1P | wires=[PEC_#6AWG_RD | PEC_#6AWG_RD | ]
New | Line.E2K41_E2K42_2561701 | Phases= | 3 | Bus1=1713915.1.2.3 | Bus2=1713913.1.2.3 | Length=37.185600 | units=m | Spacing=PEC_PEC_23KV_VERT_3P | wires=[PEC_477KCMIL_AAC | PEC_477KCMIL_AAC | PEC_477KCMIL_AAC | PEC_#1/0AWG_ACSR | ]
New | Line.E3Y15_E3Y16_2560885 | Phases= | 1 | Bus1=1713405.3 | Bus2=1713403.3 | Length=8.229600 | units=m | Spacing=PEC_PEC_23KV_TRIA_1P | wires=[PEC_#2AWG_AAC | PEC_#2AWG_AAC | ]
New | Line.EZT89_EZT91_2473339 | Phases= | 1 | Bus1=1586536.1 | Bus2=1586534.1 | Length=99.364800 | units=m | Spacing=PEC_PEC_23KV_TRIA_1P | wires=[PEC_#2AWG_ACSR | PEC_#2AWG_ACSR | ]
New | Line.9EP59_9EP61_2578393 | Phases= | 1 | Bus1=103015869.2 | Bus2=1708612.2 | Length=55.473600 | units=m | Spacing=PEC_PEC_23KV_TRIA_1P | wires=[PEC_#2AWG_ACSR | PEC_#2AWG_ACSR | ]
New | Line.E1538_E1539_2568116 | Phases= | 3 | Bus1=1586257.1.2.3 | Bus2=1586255.1.2.3 | Length=48.463200 | units=m | Spacing=PEC_PEC_23KV_HORZ_3P | wires=[PEC_#2AWG_ACSR | PEC_#2AWG_ACSR | PEC_#2AWG_ACSR | PEC_#2AWG_ACSR | ]
New | Line.EXF35_EXF37_2564837 | Phases= | 1 | Bus1=1729205.1 | Bus2=1729203.1 | Length=56.388000 | units=m | Spacing=PEC_PEC_23KV_TRIA_1P | wires=[PEC_#1/0AWG_ACSR | PEC_#1/0AWG_ACSR | ]
New | Line.EZB37_EZB39_2559806 | Phases= | 1 | Bus1=1710427.3 | Bus2=1710461.3 | Length=75.590400 | units=m | Spacing=PEC_PEC_23KV_TRIA_1P | wires=[PEC_#2AWG_ACSR | PEC_#2AWG_ACSR | ]
New | Line.E2M64_E2M66_2568473 | Phases= | 1 | Bus1=103015647.2 | Bus2=103015648.2 | Length=67.970400 | units=m | Spacing=PEC_PEC_23KV_TRIA_1P | wires=[PEC_#2AWG_ACSR | PEC_#2AWG_ACSR | ]
New | Line.E1549_E1555_2568129 | Phases= | 1 | Bus1=1586185.3 | Bus2=1586167.3 | Length=89.611200 | units=m | Spacing=PEC_PEC_23KV_TRIA_1P | wires=[PEC_#4AWG_CHD | PEC_#4AWG_CHD | ]
New | Line.E3R99_E3R97_2568589 | Phases= | 1 | Bus1=26403391.1 | Bus2=1586705.1 | Length=62.179200 | units=m | Spacing=PEC_PEC_23KV_TRIA_1P | wires=[PEC_#2AWG_ACSR | PEC_#2AWG_ACSR | ]
New | Line.EXS44_EXS48_2560387 | Phases= | 3 | Bus1=1710221.1.2.3 | Bus2=1710213.1.2.3 | Length=65.227200 | units=m | Spacing=PEC_PEC_23KV_TRIA_3P | wires=[PEC_477KCMIL_AAC | PEC_477KCMIL_AAC | PEC_477KCMIL_AAC | PEC_#2AWG_ACSR | ]
New | Line.EZT30_EZT33_2473579 | Phases= | 1 | Bus1=1585896.1 | Bus2=1585969.1 | Length=103.632000 | units=m | Spacing=PEC_PEC_23KV_TRIA_1P | wires=[PEC_#2AWG_ACSR | PEC_#2AWG_ACSR | ]
New | Line.E8J98_E2M48_2568581 | Phases= | 3 | Bus1=1587177.1.2.3 | Bus2=1587172.1.2.3 | Length=43.891200 | units=m | Spacing=PEC_PEC_23KV_TRIA_3P | wires=[PEC_#2AWG_ACSR | PEC_#2AWG_ACSR | PEC_#2AWG_ACSR | PEC_#2AWG_ACSR | ]
New | Line.EZZ34_EZZ35_2469682 | Phases= | 1 | Bus1=26433248.1 | Bus2=1708631.1 | Length=109.118400 | units=m | Spacing=PEC_PEC_23KV_TRIA_1P | wires=[PEC_#1/0AWG_ACSR | PEC_#1/0AWG_ACSR | ]
New | Line.130C75_130C76_2492962 | Phases= | 1 | Bus1=26548697.1 | Bus2=26548698.1 | Length=92.659200 | units=m | Spacing=PEC_PEC_23KV_TRIA_1P | wires=[PEC_#2AWG_AAAC | PEC_#2AWG_AAAC | ]
New | Line.E3R69_E3R68_2568883 | Phases= | 1 | Bus1=25153936.1 | Bus2=1586712.1 | Length=132.283200 | units=m | Spacing=PEC_PEC_23KV_TRIA_1P | wires=[PEC_#2AWG_ACSR | PEC_#2AWG_ACSR | ]
New | Line.EXF26_EXF29_2569594 | Phases= | 1 | Bus1=1599436.1 | Bus2=1599426.1 | Length=55.778400 | units=m | Spacing=PEC_PEC_23KV_TRIA_1P | wires=[PEC_#2AWG_ACSR | PEC_#2AWG_ACSR | ]
New | Line.E2N64_E2N68_2560904 | Phases= | 1 | Bus1=1713385.2 | Bus2=1713395.2 | Length=89.001600 | units=m | Spacing=PEC_PEC_23KV_TRIA_1P | wires=[PEC_#2AWG_ACSR | PEC_#2AWG_ACSR | ]
New | Line.E0Z32_E0Z33_2558909 | Phases= | 1 | Bus1=26400159.2 | Bus2=1709581.2 | Length=41.452800 | units=m | Spacing=PEC_PEC_23KV_TRIA_1P | wires=[PEC_#2AWG_ACSR | PEC_#2AWG_ACSR | ]
New | Line.E2M19_E2M20_2568656 | Phases= | 1 | Bus1=1587130.2 | Bus2=1587128.2 | Length=56.692800 | units=m | Spacing=PEC_PEC_23KV_TRIA_1P | wires=[PEC_#2AWG_ACSR | PEC_#2AWG_ACSR | ]
New | Line.EW658_EW659_2569722 | Phases= | 3 | Bus1=1599291.1.2.3 | Bus2=1599275.1.2.3 | Length=59.436000 | units=m | Spacing=PEC_PEC_23KV_HORZ_3P | wires=[PEC_#4AWG_CHD | PEC_#4AWG_CHD | PEC_#4AWG_CHD | PEC_#4AWG_CHD | ]
New | Line.E0X21_E0X24_2560135 | Phases= | 1 | Bus1=1708769.3 | Bus2=1708734.3 | Length=107.289600 | units=m | Spacing=PEC_PEC_23KV_TRIA_1P | wires=[PEC_#2AWG_ACSR | PEC_#2AWG_ACSR | ]
New | Line.EZB66_EZB67_2559827 | Phases= | 1 | Bus1=1709373.3 | Bus2=1709275.3 | Length=72.847200 | units=m | Spacing=PEC_PEC_23KV_TRIA_1P | wires=[PEC_#2AWG_ACSR | PEC_#2AWG_ACSR | ]
New | Line.E1608_E1609_2568284 | Phases= | 1 | Bus1=1585951.3 | Bus2=1585915.3 | Length=82.600800 | units=m | Spacing=PEC_PEC_23KV_TRIA_1P | wires=[PEC_#6AWG_RD | PEC_#6AWG_RD | ]
New | Line.EW662_EW663_2569725 | Phases= | 3 | Bus1=1599252.1.2.3 | Bus2=1599246.1.2.3 | Length=56.997600 | units=m | Spacing=PEC_PEC_23KV_HORZ_3P | wires=[PEC_#2AWG_ACSR | PEC_#2AWG_ACSR | PEC_#2AWG_ACSR | PEC_#2AWG_ACSR | ]
New | Line.EZF67_EZF68_2560398 | Phases= | 1 | Bus1=1709706.3 | Bus2=1710295.3 | Length=31.394400 | units=m | Spacing=PEC_PEC_23KV_TRIA_1P | wires=[PEC_#2AWG_ACSR | PEC_#2AWG_ACSR | ]
New | Line.E0X84_E0X86_2559557 | Phases= | 1 | Bus1=1708835.1 | Bus2=1708808.1 | Length=103.327200 | units=m | Spacing=PEC_PEC_23KV_TRIA_1P | wires=[PEC_#2AWG_ACSR | PEC_#2AWG_ACSR | ]
New | Line.E3Y02_E3Y04_2560839 | Phases= | 1 | Bus1=1713329.3 | Bus2=1713327.3 | Length=79.552800 | units=m | Spacing=PEC_PEC_23KV_TRIA_1P | wires=[PEC_#2AWG_ACSR | PEC_#2AWG_ACSR | ]
New | Line.E0V06_E0V12_2561842 | Phases= | 1 | Bus1=1715920.1 | Bus2=1715918.1 | Length=46.939200 | units=m | Spacing=PEC_PEC_23KV_TRIA_1P | wires=[PEC_#2AWG_ACSR | PEC_#2AWG_ACSR | ]
New | Line.E0Z47_E0Z48_2558899 | Phases= | 1 | Bus1=1709588.2 | Bus2=1713098.2 | Length=87.477600 | units=m | Spacing=PEC_PEC_23KV_TRIA_1P | wires=[PEC_#6AWG_RD | PEC_#6AWG_RD | ]
New | Line.E3R73_E3R76_2568737 | Phases= | 1 | Bus1=1586828.1 | Bus2=1586838.1 | Length=103.327200 | units=m | Spacing=PEC_PEC_23KV_TRIA_1P | wires=[PEC_#2AWG_ACSR | PEC_#2AWG_ACSR | ]
New | Line.E2N13_E2N14_2560803 | Phases= | 1 | Bus1=1715632.2 | Bus2=1715707.2 | Length=71.628000 | units=m | Spacing=PEC_PEC_23KV_TRIA_1P | wires=[PEC_#2AWG_ACSR | PEC_#2AWG_ACSR | ]
New | Line.E3R04_E3R13_2568700 | Phases= | 1 | Bus1=1586883.1 | Bus2=1586870.1 | Length=81.381600 | units=m | Spacing=PEC_PEC_23KV_TRIA_1P | wires=[PEC_#2AWG_ACSR | PEC_#4AWG_CHD | ]
New | Line.EZZ62_EZZ63_2473571 | Phases= | 1 | Bus1=1586252.1 | Bus2=1586251.1 | Length=104.241600 | units=m | Spacing=PEC_PEC_23KV_TRIA_1P | wires=[PEC_#2AWG_ACSR | PEC_#2AWG_ACSR | ]
New | Line.E0P45_E0P47_2558686 | Phases= | 1 | Bus1=103016334.2 | Bus2=1708875.2 | Length=109.118400 | units=m | Spacing=PEC_PEC_23KV_TRIA_1P | wires=[PEC_#4AWG_ACSR | PEC_#4AWG_ACSR | ]
New | Line.EXF81_EXF83_2561846 | Phases= | 3 | Bus1=26829766.1.2.3 | Bus2=1715756.1.2.3 | Length=7.010400 | units=m | Spacing=PEC_PEC_23KV_HORZ_3P | wires=[PEC_#2AWG_AAC | PEC_#2AWG_AAC | PEC_#2AWG_AAC | PEC_#2AWG_AAC | ]
New | Line.8YD22_8YD26_103038336 | Phases= | 1 | Bus1=25560735.1 | Bus2=103015611.1 | Length=28.227528 | units=m | Spacing=PEC_PEC_23KV_TRIA_1P | wires=[PEC_#2AWG_ACSR | PEC_#2AWG_ACSR | ]
New | Line.E1512_E1513_2568101 | Phases= | 1 | Bus1=1586467.3 | Bus2=1586459.3 | Length=74.371200 | units=m | Spacing=PEC_PEC_23KV_TRIA_1P | wires=[PEC_#2AWG_ACSR | PEC_#2AWG_ACSR | ]
New | Line.E8H69_E3R30_2568727 | Phases= | 1 | Bus1=1586840.1 | Bus2=1586867.1 | Length=74.676000 | units=m | Spacing=PEC_PEC_23KV_TRIA_1P | wires=[PEC_#6AWG_RD | PEC_#6AWG_RD | ]
New | Line.EXS62_EXS65_2560407 | Phases= | 1 | Bus1=1710268.3 | Bus2=1710266.3 | Length=26.212800 | units=m | Spacing=PEC_PEC_23KV_TRIA_1P | wires=[PEC_#2AWG_ACSR | PEC_#2AWG_ACSR | ]
New | Line.EXF83_EXF84_2561847 | Phases= | 3 | Bus1=1715756.1.2.3 | Bus2=1700277.1.2.3 | Length=37.185600 | units=m | Spacing=PEC_PEC_23KV_HORZ_3P | wires=[PEC_#1/0AWG_ACSR | PEC_#1/0AWG_ACSR | PEC_#1/0AWG_ACSR | PEC_#1/0AWG_ACSR | ]
New | Line.E0P47_E0P48_2558687 | Phases= | 1 | Bus1=1708875.2 | Bus2=1709006.2 | Length=75.285600 | units=m | Spacing=PEC_PEC_23KV_TRIA_1P | wires=[PEC_#4AWG_ACSR | PEC_#4AWG_ACSR | ]
New | Line.E2M83_E2M84_2568689 | Phases= | 1 | Bus1=26403412.1 | Bus2=1587058.1 | Length=53.949600 | units=m | Spacing=PEC_PEC_23KV_TRIA_1P | wires=[PEC_#2AWG_ACSR | PEC_#2AWG_ACSR | ]
New | Line.E3R76_E3R87_2568738 | Phases= | 1 | Bus1=1586838.1 | Bus2=1586857.1 | Length=127.406400 | units=m | Spacing=PEC_PEC_23KV_TRIA_1P | wires=[PEC_#2AWG_ACSR | PEC_#2AWG_ACSR | ]
New | Line.E3Y68_9DP63_2568872 | Phases= | 1 | Bus1=25526829.3 | Bus2=T5240B12_10000064.3 | Length=51.511200 | units=m | Spacing=PEC_PEC_23KV_TRIA_1P | wires=[PEC_#2AWG_ACSR | PEC_#2AWG_ACSR | ]
New | Line.EZT25_EZT37_2473595 | Phases= | 1 | Bus1=1585868.1 | Bus2=1585867.1 | Length=45.415200 | units=m | Spacing=PEC_PEC_23KV_TRIA_1P | wires=[PEC_#1/0AWG_ACSR | PEC_#1/0AWG_ACSR | ]
New | Line.EZF63_EZF66_2560396 | Phases= | 3 | Bus1=1709702.1.2.3 | Bus2=1709701.1.2.3 | Length=47.548800 | units=m | Spacing=PEC_PEC_23KV_TRIA_3P | wires=[PEC_#4AWG_CHD | PEC_#4AWG_CHD | PEC_#4AWG_CHD | PEC_#2AWG_ACSR | ]
New | Line.EXS29_EXS30_2560728 | Phases= | 1 | Bus1=1709877.3 | Bus2=1709874.3 | Length=55.168800 | units=m | Spacing=PEC_PEC_23KV_TRIA_1P | wires=[PEC_#2AWG_ACSR | PEC_#2AWG_ACSR | ]
New | Line.EXS31_EXS34_2560724 | Phases= | 3 | Bus1=1709881.1.2.3 | Bus2=1709921.1.2.3 | Length=46.024800 | units=m | Spacing=PEC_PEC_23KV_TRIA_3P | wires=[PEC_477KCMIL_AAC | PEC_477KCMIL_AAC | PEC_477KCMIL_AAC | PEC_#2AWG_ACSR | ]
New | Line.E1582_E1583_2568289 | Phases= | 1 | Bus1=1585837.3 | Bus2=1585802.3 | Length=112.471200 | units=m | Spacing=PEC_PEC_23KV_TRIA_1P | wires=[PEC_#2AWG_ACSR | PEC_#2AWG_ACSR | ]
New | Line.E1682_E1684_2567737 | Phases= | 1 | Bus1=1586230.2 | Bus2=1586229.2 | Length=172.821600 | units=m | Spacing=PEC_PEC_23KV_TRIA_1P | wires=[PEC_#4AWG_ACSR | PEC_#4AWG_ACSR | ]
New | Line.E2N44_E2N47_2560821 | Phases= | 1 | Bus1=1715672.2 | Bus2=1715670.2 | Length=92.354400 | units=m | Spacing=PEC_PEC_23KV_TRIA_1P | wires=[PEC_#2AWG_ACSR | PEC_#2AWG_ACSR | ]
New | Line.EXF15_EXF17_2569590 | Phases= | 3 | Bus1=1599456.1.2.3 | Bus2=1599454.1.2.3 | Length=59.740800 | units=m | Spacing=PEC_PEC_23KV_TRIA_3P | wires=[PEC_477KCMIL_AAC | PEC_477KCMIL_AAC | PEC_477KCMIL_AAC | PEC_#1/0AWG_ACSR | ]
New | Line.E1182_E1183_2559565 | Phases= | 3 | Bus1=1708745.1.2.3 | Bus2=E1183_2582120.1.2.3 | Length=63.398400 | units=m | Spacing=PEC_PEC_23KV_HORZ_3P | wires=[PEC_#2AWG_ACSR | PEC_#2AWG_ACSR | PEC_#2AWG_ACSR | PEC_#4AWG_CHD | ]
New | Line.EZZ71_EZZ72_2473589 | Phases= | 1 | Bus1=1586140.1 | Bus2=1586018.1 | Length=64.617600 | units=m | Spacing=PEC_PEC_23KV_TRIA_1P | wires=[PEC_#2AWG_ACSR | PEC_#2AWG_ACSR | ]
New | Line.E0X24_E0X25_2560136 | Phases= | 1 | Bus1=1708734.3 | Bus2=25476913.3 | Length=127.101600 | units=m | Spacing=PEC_PEC_23KV_TRIA_1P | wires=[PEC_#2AWG_ACSR | PEC_#2AWG_ACSR | ]
New | Line.E2J04_17MD53_2568586 | Phases= | 1 | Bus1=1586963.1 | Bus2=103393476.1 | Length=56.564784 | units=m | Spacing=PEC_PEC_23KV_TRIA_1P | wires=[PEC_#2AWG_ACSR | PEC_#2AWG_ACSR | ]
New | Line.E3W15_E3W18_2560748 | Phases= | 3 | Bus1=1714964.1.2.3 | Bus2=1715558.1.2.3 | Length=80.162400 | units=m | Spacing=PEC_PEC_23KV_TRIA_3P | wires=[PEC_477KCMIL_AAC | PEC_477KCMIL_AAC | PEC_477KCMIL_AAC | PEC_#2AWG_ACSR | ]
New | Line.EXG04_EXG06_2564829 | Phases= | 3 | Bus1=1729284.1.2.3 | Bus2=1729229.1.2.3 | Length=17.678400 | units=m | Spacing=PEC_PEC_23KV_VERT_3P | wires=[PEC_#1/0AWG_AAC | PEC_#1/0AWG_AAC | PEC_#1/0AWG_AAC | PEC_#1/0AWG_AAC | ]
New | Line.E1580_E1581_2568158 | Phases= | 1 | Bus1=1585782.3 | Bus2=1585780.3 | Length=55.473600 | units=m | Spacing=PEC_PEC_23KV_TRIA_1P | wires=[PEC_#2AWG_ACSR | PEC_#2AWG_ACSR | ]
New | Line.E2M14_E2M15_2568652 | Phases= | 1 | Bus1=1587102.2 | Bus2=1587135.2 | Length=72.542400 | units=m | Spacing=PEC_PEC_23KV_TRIA_1P | wires=[PEC_#2AWG_ACSR | PEC_#2AWG_ACSR | ]
New | Line.E2N06_E2N09_2560801 | Phases= | 1 | Bus1=1714928.3 | Bus2=1713547.3 | Length=50.292000 | units=m | Spacing=PEC_PEC_23KV_TRIA_1P | wires=[PEC_#2AWG_ACSR | PEC_#2AWG_ACSR | ]
New | Line.EZB31_EZB33_2559812 | Phases= | 1 | Bus1=25117318.1 | Bus2=1710425.1 | Length=77.419200 | units=m | Spacing=PEC_PEC_23KV_TRIA_1P | wires=[PEC_#6AWG_RD | PEC_#4AWG_CHD | ]
New | Line.EW690_EW692_2569579 | Phases= | 2 | Bus1=1599470.1.2 | Bus2=1599395.1.2 | Length=54.254400 | units=m | Spacing=PEC_PEC_23KV_HORZ_2P | wires=[PEC_#4AWG_CHD | PEC_#4AWG_CHD | PEC_#4AWG_CHD | ]
New | Line.EZF45_EZF46_2560466 | Phases= | 1 | Bus1=1709107.3 | Bus2=1709106.3 | Length=53.035200 | units=m | Spacing=PEC_PEC_23KV_TRIA_1P | wires=[PEC_#2AWG_ACSR | PEC_#2AWG_ACSR | ]
New | Line.EW256_EW259_2560697 | Phases= | 2 | Bus1=1709893.1.3 | Bus2=1709929.1.3 | Length=25.908000 | units=m | Spacing=PEC_PEC_23KV_HORZ_2P | wires=[PEC_#4AWG_CHD | PEC_#4AWG_CHD | PEC_#4AWG_CHD | ]
New | Line.E2K70_E3Y01_2560858 | Phases= | 3 | Bus1=1713412.1.2.3 | Bus2=1713426.1.2.3 | Length=70.713600 | units=m | Spacing=PEC_PEC_23KV_TRIA_3P | wires=[PEC_#2AWG_ACSR | PEC_#2AWG_ACSR | PEC_#2AWG_ACSR | PEC_#2AWG_ACSR | ]
New | Line.E2K83_E2K84_2560852 | Phases= | 1 | Bus1=1713440.2 | Bus2=1713443.2 | Length=91.440000 | units=m | Spacing=PEC_PEC_23KV_TRIA_1P | wires=[PEC_#4AWG_ACSR | PEC_#4AWG_ACSR | ]
New | Line.EXF80_EXF81_2561844 | Phases= | 3 | Bus1=EXF80_2573355.1.2.3 | Bus2=25160510.1.2.3 | Length=31.089600 | units=m | Spacing=PEC_PEC_23KV_TRIA_3P | wires=[PEC_477KCMIL_AAC | PEC_477KCMIL_AAC | PEC_477KCMIL_AAC | PEC_#1/0AWG_ACSR | ]
New | Line.EZF37_EZF40_2560461 | Phases= | 1 | Bus1=1709099.3 | Bus2=1709098.3 | Length=106.680000 | units=m | Spacing=PEC_PEC_23KV_TRIA_1P | wires=[PEC_#1/0AWG_ACSR | PEC_#1/0AWG_ACSR | ]
New | Line.EZT73_EZT71_2473567 | Phases= | 1 | Bus1=26401857.1 | Bus2=1586626.1 | Length=69.494400 | units=m | Spacing=PEC_PEC_23KV_TRIA_1P | wires=[PEC_#4AWG_ACSR | PEC_#4AWG_ACSR | ]
New | Line.110B46_EXG03_2582937 | Phases= | 3 | Bus1=26023405.1.2.3 | Bus2=1729287.1.2.3 | Length=34.442400 | units=m | Spacing=PEC_PEC_23KV_TRIA_3P | wires=[PEC_#1/0AWG_ACSR | PEC_#1/0AWG_ACSR | PEC_#1/0AWG_ACSR | PEC_#1/0AWG_ACSR | ]
New | Line.E2K69_E2K70_2560857 | Phases= | 3 | Bus1=1713430.1.2.3 | Bus2=1713412.1.2.3 | Length=84.734400 | units=m | Spacing=PEC_PEC_23KV_TRIA_3P | wires=[PEC_#2AWG_ACSR | PEC_#2AWG_ACSR | PEC_#2AWG_ACSR | PEC_#2AWG_ACSR | ]
New | Line.EZF94_115P99_2583455 | Phases= | 1 | Bus1=1709568.3 | Bus2=26064764.3 | Length=88.087200 | units=m | Spacing=PEC_PEC_23KV_TRIA_1P | wires=[PEC_#2AWG_ACSR | PEC_#2AWG_ACSR | ]
New | Line.135999_135A00_2588832 | Phases= | 1 | Bus1=26586565.3 | Bus2=26901068.3 | Length=137.160000 | units=m | Spacing=PEC_PEC_23KV_TRIA_1P | wires=[PEC_#2AWG_AAAC | PEC_#2AWG_AAAC | ]
New | Line.E1026_E1132_2559840 | Phases= | 1 | Bus1=1709032.1 | Bus2=1708969.1 | Length=83.820000 | units=m | Spacing=PEC_PEC_23KV_TRIA_1P | wires=[PEC_#2AWG_ACSR | PEC_#2AWG_ACSR | ]
New | Line.EZZ46_EZZ47_2473760 | Phases= | 1 | Bus1=1586611.1 | Bus2=1586570.1 | Length=121.310400 | units=m | Spacing=PEC_PEC_23KV_TRIA_1P | wires=[PEC_#1/0AWG_ACSR | PEC_#1/0AWG_ACSR | ]
New | Line.E0X43_E0X46_2559820 | Phases= | 3 | Bus1=1709455.1.2.3 | Bus2=1709406.1.2.3 | Length=107.594400 | units=m | Spacing=PEC_PEC_23KV_HORZ_3P | wires=[PEC_#2AWG_ACSR | PEC_#2AWG_ACSR | PEC_#2AWG_ACSR | PEC_#2AWG_ACSR | ]
New | Line.E1526_E1535_2568114 | Phases= | 3 | Bus1=1586341.1.2.3 | Bus2=25173282.1.2.3 | Length=60.350400 | units=m | Spacing=PEC_PEC_23KV_VERT_3P | wires=[PEC_#2AWG_ACSR | PEC_#2AWG_ACSR | PEC_#2AWG_ACSR | PEC_#4AWG_CHD | ]
New | Line.E2K10_E2K12_2561758 | Phases= | 1 | Bus1=1713780.2 | Bus2=1713530.2 | Length=62.788800 | units=m | Spacing=PEC_PEC_23KV_TRIA_1P | wires=[PEC_#4AWG_CHD | PEC_#1/0AWG_ACSR | ]
New | Line.E0V24_E0V25_2561807 | Phases= | 2 | Bus1=1715961.2.3 | Bus2=1715959.2.3 | Length=39.928800 | units=m | Spacing=PEC_PEC_23KV_HORZ_2P | wires=[PEC_#2AWG_ACSR | PEC_#2AWG_ACSR | PEC_#2AWG_ACSR | ]
New | Line.E3R21_E3R23_2568708 | Phases= | 1 | Bus1=26403407.1 | Bus2=1586820.1 | Length=62.484000 | units=m | Spacing=PEC_PEC_23KV_TRIA_1P | wires=[PEC_#2AWG_ACSR | PEC_#2AWG_ACSR | ]
New | Line.E2K12_E2K14_2561828 | Phases= | 1 | Bus1=1713530.2 | Bus2=1713521.2 | Length=35.966400 | units=m | Spacing=PEC_PEC_23KV_TRIA_1P | wires=[PEC_#4AWG_CHD | PEC_#4AWG_CHD | ]
New | Line.E3Y20_E3Y24_2560882 | Phases= | 1 | Bus1=1713370.3 | Bus2=1713368.3 | Length=90.830400 | units=m | Spacing=PEC_PEC_23KV_TRIA_1P | wires=[PEC_#2AWG_ACSR | PEC_#2AWG_ACSR | ]
New | Line.E1052_14H600_2498136 | Phases= | 1 | Bus1=1713150.1 | Bus2=26873574.1 | Length=51.206400 | units=m | Spacing=PEC_PEC_23KV_TRIA_1P | wires=[PEC_#2AWG_AAAC | PEC_#2AWG_AAAC | ]
New | Line.EW668_EW666_2569838 | Phases= | 1 | Bus1=26400145.2 | Bus2=1599159.2 | Length=46.024800 | units=m | Spacing=PEC_PEC_23KV_TRIA_1P | wires=[PEC_#4AWG_CHD | PEC_#4AWG_CHD | ]
New | Line.EZZ16_EZZ33_2469679 | Phases= | 2 | Bus1=1708687.1.2 | Bus2=25117321.1.2 | Length=91.440000 | units=m | Spacing=PEC_PEC_23KV_TRIA_2P | wires=[PEC_#4AWG_CHD | PEC_#1/0AWG_AAAC | PEC_#4AWG_CHD | ]
New | Line.17X579_17X580_104632906 | Phases= | 1 | Bus1=103512354.1 | Bus2=103512355.1 | Length=83.820000 | units=m | Spacing=PEC_PEC_23KV_TRIA_1P | wires=[PEC_#2AWG_AAAC | PEC_#2AWG_AAAC | ]
New | Line.E0X80_E0X81_2559559 | Phases= | 1 | Bus1=1708983.1 | Bus2=1709034.1 | Length=117.957600 | units=m | Spacing=PEC_PEC_23KV_TRIA_1P | wires=[PEC_#2AWG_ACSR | PEC_#2AWG_ACSR | ]
New | Line.EZB15_EZB18_2560094 | Phases= | 3 | Bus1=1710351.1.2.3 | Bus2=1710346.1.2.3 | Length=65.532000 | units=m | Spacing=PEC_PEC_23KV_HORZ_3P | wires=[PEC_#2AWG_ACSR | PEC_#2AWG_ACSR | PEC_#2AWG_ACSR | PEC_#2AWG_ACSR | ]
New | Line.E2N02_E2N04_2560799 | Phases= | 1 | Bus1=1714956.3 | Bus2=1714930.3 | Length=69.494400 | units=m | Spacing=PEC_PEC_23KV_TRIA_1P | wires=[PEC_#2AWG_ACSR | PEC_#2AWG_ACSR | ]
New | Line.91T04_E2M42_2577179 | Phases= | 3 | Bus1=25562478.1.2.3 | Bus2=1587147.1.2.3 | Length=57.912000 | units=m | Spacing=PEC_PEC_23KV_VERT_3P | wires=[PEC_#2AWG_ACSR | PEC_#2AWG_ACSR | PEC_#2AWG_ACSR | PEC_#2AWG_ACSR | ]
New | Line.E0X60_E0X71_2559547 | Phases= | 3 | Bus1=1709277.1.2.3 | Bus2=E0X71_104175287.1.2.3 | Length=86.258400 | units=m | Spacing=PEC_PEC_23KV_TRIA_3P | wires=[PEC_#2AWG_ACSR | PEC_#2AWG_ACSR | PEC_#2AWG_ACSR | PEC_#2AWG_ACSR | ]
New | Line.E1673_E1675_2567746 | Phases= | 1 | Bus1=26402860.2 | Bus2=1586013.2 | Length=72.542400 | units=m | Spacing=PEC_PEC_23KV_TRIA_1P | wires=[PEC_#6AWG_RD | PEC_#6AWG_RD | ]
New | Line.E1732_E1734_2568154 | Phases= | 1 | Bus1=1585835.2 | Bus2=1585833.2 | Length=156.362400 | units=m | Spacing=PEC_PEC_23KV_VERT_1P | wires=[PEC_#2AWG_ACSR | PEC_#2AWG_ACSR | ]
New | Line.E2N72_E2N73_2560891 | Phases= | 3 | Bus1=1713366.1.2.3 | Bus2=1713364.1.2.3 | Length=82.296000 | units=m | Spacing=PEC_PEC_23KV_HORZ_3P | wires=[PEC_#2AWG_ACSR | PEC_#2AWG_ACSR | PEC_#2AWG_ACSR | PEC_#4AWG_CHD | ]
New | Line.EW242_EW243_2560694 | Phases= | 3 | Bus1=1710019.1.2.3 | Bus2=26331101.1.2.3 | Length=56.997600 | units=m | Spacing=PEC_PEC_23KV_TRIA_3P | wires=[PEC_477KCMIL_AAC | PEC_477KCMIL_AAC | PEC_477KCMIL_AAC | PEC_#2AWG_CHD | ]
New | Line.E1138_E1140_2559568 | Phases= | 1 | Bus1=26400498.2 | Bus2=1708754.2 | Length=97.536000 | units=m | Spacing=PEC_PEC_23KV_TRIA_1P | wires=[PEC_#6AWG_RD | PEC_#6AWG_RD | ]
New | Line.EZZ55_EZZ56_2473777 | Phases= | 1 | Bus1=1586268.1 | Bus2=25570694.1 | Length=80.467200 | units=m | Spacing=PEC_PEC_23KV_TRIA_1P | wires=[PEC_#6AWG_RD | PEC_#6AWG_RD | ]
New | Line.E1168_E1169_2568457 | Phases= | 1 | Bus1=1586509.2 | Bus2=1586445.2 | Length=96.926400 | units=m | Spacing=PEC_PEC_23KV_TRIA_1P | wires=[PEC_#2AWG_ACSR | PEC_#2AWG_ACSR | ]
New | Line.E8J98_E8J99_2568582 | Phases= | 1 | Bus1=25801253.3 | Bus2=1587170.3 | Length=120.091200 | units=m | Spacing=PEC_PEC_23KV_TRIA_1P | wires=[PEC_#2AWG_ACSR | PEC_#2AWG_ACSR | ]
New | Line.18GL01_18GL02_105595338 | Phases= | 2 | Bus1=103635658.1.2 | Bus2=103635657.1.2 | Length=106.680000 | units=m | Spacing=PEC_PEC_23KV_TRIA_2P | wires=[PEC_#1/0AWG_AAAC | PEC_#1/0AWG_AAAC | PEC_#1/0AWG_AAAC | ]
New | Line.E2N50_E2N52_2560823 | Phases= | 1 | Bus1=1715531.2 | Bus2=1715526.2 | Length=69.189600 | units=m | Spacing=PEC_PEC_23KV_TRIA_1P | wires=[PEC_#2AWG_ACSR | PEC_#2AWG_ACSR | ]
New | Line.E3X88_E3X90_2561694 | Phases= | 3 | Bus1=1713943.1.2.3 | Bus2=1713946.1.2.3 | Length=29.260800 | units=m | Spacing=PEC_PEC_23KV_TRIA_3P | wires=[PEC_477KCMIL_AAC | PEC_477KCMIL_AAC | PEC_477KCMIL_AAC | PEC_#1/0AWG_ACSR | ]
New | Line.EXS17_EXS19_2560733 | Phases= | 1 | Bus1=1709733.2 | Bus2=1709642.2 | Length=69.189600 | units=m | Spacing=PEC_PEC_23KV_TRIA_1P | wires=[PEC_#2AWG_ACSR | PEC_#2AWG_ACSR | ]
New | Line.E1603_E1604_2568277 | Phases= | 1 | Bus1=1586043.3 | Bus2=1586041.3 | Length=132.283200 | units=m | Spacing=PEC_PEC_23KV_TRIA_1P | wires=[PEC_#4AWG_CHD | PEC_#4AWG_CHD | ]
New | Line.EZF72_EZF74_2560086 | Phases= | 3 | Bus1=1710321.1.2.3 | Bus2=1710385.1.2.3 | Length=75.285600 | units=m | Spacing=PEC_PEC_23KV_VERT_3P | wires=[PEC_#4AWG_CHD | PEC_#4AWG_CHD | PEC_#4AWG_CHD | PEC_#2AWG_ACSR | ]
New | Line.E0X59_E0X46_2559545 | Phases= | 3 | Bus1=1709406.1.2.3 | Bus2=1709362.1.2.3 | Length=83.820000 | units=m | Spacing=PEC_PEC_23KV_HORZ_3P | wires=[PEC_#2AWG_ACSR | PEC_#2AWG_ACSR | PEC_#2AWG_ACSR | PEC_#2AWG_ACSR | ]
New | Line.E0P45_E0P50_2558685 | Phases= | 1 | Bus1=1708877.2 | Bus2=1708996.2 | Length=140.817600 | units=m | Spacing=PEC_PEC_23KV_TRIA_1P | wires=[PEC_#1/0AWG_ACSR | PEC_#1/0AWG_ACSR | ]
New | Line.EXS57_EXS59_2560414 | Phases= | 1 | Bus1=1709628.1 | Bus2=1709626.1 | Length=42.367200 | units=m | Spacing=PEC_PEC_23KV_TRIA_1P | wires=[PEC_#2AWG_ACSR | PEC_#2AWG_ACSR | ]
New | Line.E3Y04_E3Y06_2560876 | Phases= | 1 | Bus1=26403389.3 | Bus2=1713297.3 | Length=59.131200 | units=m | Spacing=PEC_PEC_23KV_TRIA_1P | wires=[PEC_#2AWG_ACSR | PEC_#2AWG_ACSR | ]
New | Line.EW681_EW682_2569797 | Phases= | 1 | Bus1=1599175.2 | Bus2=1599161.2 | Length=32.918400 | units=m | Spacing=PEC_PEC_23KV_TRIA_1P | wires=[PEC_#4AWG_CHD | PEC_#1/0AWG_ACSR | ]
New | Line.E1028_E1030_2469144 | Phases= | 1 | Bus1=1713192.1 | Bus2=1713190.1 | Length=123.139200 | units=m | Spacing=PEC_PEC_23KV_TRIA_1P | wires=[PEC_#1/0AWG_ACSR | PEC_#1/0AWG_ACSR | ]
New | Line.E0X94_E0X95_2559303 | Phases= | 1 | Bus1=1708812.1 | Bus2=1708829.1 | Length=59.740800 | units=m | Spacing=PEC_PEC_23KV_TRIA_1P | wires=[PEC_#2AWG_ACSR | PEC_#2AWG_ACSR | ]
New | Line.E1062_E1062_2469141 | Phases= | 1 | Bus1=1709469.1 | Bus2=T5240B12_10000045.1 | Length=89.611200 | units=m | Spacing=PEC_PEC_23KV_TRIA_1P | wires=[PEC_#4AWG_ACSR | PEC_#4AWG_ACSR | ]
New | Line.E1692_E1695_2567761 | Phases= | 1 | Bus1=26402862.2 | Bus2=1585848.2 | Length=78.943200 | units=m | Spacing=PEC_PEC_23KV_TRIA_1P | wires=[PEC_#2AWG_ACSR | PEC_#2AWG_ACSR | ]
New | Line.EZB99_EZB92_2560117 | Phases= | 1 | Bus1=1709066.3 | Bus2=1709042.3 | Length=70.408800 | units=m | Spacing=PEC_PEC_23KV_TRIA_1P | wires=[PEC_#2AWG_ACSR | PEC_#2AWG_ACSR | ]
New | Line.E2J79_E2J80_2561712 | Phases= | 3 | Bus1=1713979.1.2.3 | Bus2=1714011.1.2.3 | Length=65.532000 | units=m | Spacing=PEC_PEC_23KV_TRIA_3P | wires=[PEC_477KCMIL_AAC | PEC_477KCMIL_AAC | PEC_477KCMIL_AAC | PEC_#1/0AWG_ACSR | ]
New | Line.E2M95_E2M96_2568681 | Phases= | 1 | Bus1=26403410.1 | Bus2=1586948.1 | Length=28.956000 | units=m | Spacing=PEC_PEC_23KV_TRIA_1P | wires=[PEC_#6AWG_RD | PEC_#6AWG_RD | ]
New | Line.EW266_EW267_2560718 | Phases= | 3 | Bus1=1709832.1.2.3 | Bus2=1709789.1.2.3 | Length=34.442400 | units=m | Spacing=PEC_PEC_23KV_VERT_3P | wires=[PEC_477KCMIL_AAC | PEC_477KCMIL_AAC | PEC_477KCMIL_AAC | PEC_#1/0AWG_ACSR | ]
New | Line.E0V06_E0V07_2561827 | Phases= | 1 | Bus1=1715920.1 | Bus2=1715863.1 | Length=51.206400 | units=m | Spacing=PEC_PEC_23KV_TRIA_1P | wires=[PEC_#1/0AWG_ACSR | PEC_#1/0AWG_ACSR | ]
New | Line.E2M93_E2M95_2568679 | Phases= | 1 | Bus1=25157641.1 | Bus2=1586950.1 | Length=78.333600 | units=m | Spacing=PEC_PEC_23KV_TRIA_1P | wires=[PEC_#2AWG_ACSR | PEC_#2AWG_ACSR | ]
New | Line.E2N09_E2N10_2560831 | Phases= | 1 | Bus1=1713547.3 | Bus2=1713534.3 | Length=69.799200 | units=m | Spacing=PEC_PEC_23KV_TRIA_1P | wires=[PEC_#2AWG_ACSR | PEC_#2AWG_ACSR | ]
New | Line.125T17_EZT51_2490426 | Phases= | 1 | Bus1=26357351.1 | Bus2=1708676.1 | Length=54.254400 | units=m | Spacing=PEC_PEC_23KV_TRIA_1P | wires=[PEC_#4AWG_CHD | PEC_#4AWG_CHD | ]
New | Line.E2M24_E2M26_2568650 | Phases= | 3 | Bus1=1587084.1.2.3 | Bus2=1587090.1.2.3 | Length=78.333600 | units=m | Spacing=PEC_PEC_23KV_TRIA_3P | wires=[PEC_#1/0AWG_ACSR | PEC_#1/0AWG_ACSR | PEC_#1/0AWG_ACSR | PEC_#4AWG_CHD | ]
New | Line.E2M49_E8J98_2568580 | Phases= | 3 | Bus1=1587172.1.2.3 | Bus2=1587173.1.2.3 | Length=45.720000 | units=m | Spacing=PEC_PEC_23KV_TRIA_3P | wires=[PEC_#2AWG_ACSR | PEC_#2AWG_ACSR | PEC_#2AWG_ACSR | PEC_#2AWG_ACSR | ]
New | Line.E2M69_E1181_2568475 | Phases= | 1 | Bus1=26367554.2 | Bus2=1587035.2 | Length=92.964000 | units=m | Spacing=PEC_PEC_23KV_TRIA_1P | wires=[PEC_#2AWG_ACSR | PEC_#2AWG_ACSR | ]
New | Line.E0P02_E0Z99_2558941 | Phases= | 1 | Bus1=1708768.2 | Bus2=1708725.2 | Length=97.536000 | units=m | Spacing=PEC_PEC_23KV_TRIA_1P | wires=[PEC_#6AWG_RD | PEC_#6AWG_RD | ]
New | Line.E1641_E1643_2568125 | Phases= | 1 | Bus1=26402855.2 | Bus2=1586190.2 | Length=103.632000 | units=m | Spacing=PEC_PEC_23KV_TRIA_1P | wires=[PEC_#4AWG_ACSR | PEC_#4AWG_ACSR | ]
New | Line.EXG64_12YN31_2588248 | Phases= | 3 | Bus1=103671708.1.2.3 | Bus2=26540856.1.2.3 | Length=60.655200 | units=m | Spacing=PEC_PEC_23KV_TRIA_3P | wires=[PEC_#1/0AWG_AAAC | PEC_#1/0AWG_AAAC | PEC_#1/0AWG_AAAC | PEC_#1/0AWG_AAAC | ]
New | Line.E1516_E1519_2568093 | Phases= | 1 | Bus1=1586463.3 | Bus2=1586442.3 | Length=90.525600 | units=m | Spacing=PEC_PEC_23KV_TRIA_1P | wires=[PEC_#2AWG_ACSR | PEC_#2AWG_ACSR | ]
New | Line.E0Z70_E0Z73_2559273 | Phases= | 2 | Bus1=1708914.1.2 | Bus2=1708912.1.2 | Length=63.398400 | units=m | Spacing=PEC_PEC_23KV_TRIA_2P | wires=[PEC_#2AWG_ACSR | PEC_#2AWG_ACSR | PEC_#4AWG_CHD | ]
New | Line.E2K59_E3Y86_2561715 | Phases= | 1 | Bus1=1713876.3 | Bus2=1714017.3 | Length=46.939200 | units=m | Spacing=PEC_PEC_23KV_TRIA_1P | wires=[PEC_#4AWG_ACSR | PEC_#4AWG_CHD | ]
New | Line.EW629_EW631_2569728 | Phases= | 1 | Bus1=1599379.2 | Bus2=1599377.2 | Length=32.613600 | units=m | Spacing=PEC_PEC_23KV_TRIA_1P | wires=[PEC_#4AWG_CHD | PEC_#4AWG_CHD | ]
New | Line.E3R88_E3R90_2568740 | Phases= | 1 | Bus1=1586889.1 | Bus2=1586924.1 | Length=64.008000 | units=m | Spacing=PEC_PEC_23KV_TRIA_1P | wires=[PEC_#2AWG_ACSR | PEC_#2AWG_ACSR | ]
New | Line.E0P17_E0P19_2558936 | Phases= | 1 | Bus1=1708794.2 | Bus2=1708791.2 | Length=58.826400 | units=m | Spacing=PEC_PEC_23KV_TRIA_1P | wires=[PEC_#2AWG_ACSR | PEC_#2AWG_ACSR | ]
New | Line.E0P51_E0P56_2558662 | Phases= | 1 | Bus1=1709012.2 | Bus2=1709011.2 | Length=96.621600 | units=m | Spacing=PEC_PEC_23KV_TRIA_1P | wires=[PEC_#1/0AWG_ACSR | PEC_#1/0AWG_ACSR | ]
New | Line.EXF30_EXF31_2569596 | Phases= | 1 | Bus1=1599418.1 | Bus2=1599414.1 | Length=44.500800 | units=m | Spacing=PEC_PEC_23KV_TRIA_1P | wires=[PEC_#2AWG_ACSR | PEC_#2AWG_ACSR | ]
New | Line.EXH05_EXH06_2569846 | Phases= | 3 | Bus1=1598931.1.2.3 | Bus2=1598907.1.2.3 | Length=22.555200 | units=m | Spacing=PEC_PEC_23KV_VERT_3P | wires=[PEC_477KCMIL_AAC | PEC_477KCMIL_AAC | PEC_477KCMIL_AAC | PEC_#1/0AWG_ACSR | ]
New | Line.E0P73_E0P76_2469652 | Phases= | 1 | Bus1=1709389.2 | Bus2=1709467.2 | Length=94.183200 | units=m | Spacing=PEC_PEC_23KV_TRIA_1P | wires=[PEC_#2AWG_ACSR | PEC_#2AWG_ACSR | ]
New | Line.E0X89_E0X91_2559297 | Phases= | 2 | Bus1=1708774.1.2 | Bus2=1708787.1.2 | Length=58.826400 | units=m | Spacing=PEC_PEC_23KV_HORZ_2P | wires=[PEC_#2AWG_ACSR | PEC_#2AWG_ACSR | PEC_#4AWG_CHD | ]
New | Line.E1051_E1053_2469137 | Phases= | 1 | Bus1=26401844.1 | Bus2=1713155.1 | Length=84.734400 | units=m | Spacing=PEC_PEC_23KV_TRIA_1P | wires=[PEC_#4AWG_ACSR | PEC_#4AWG_ACSR | ]
New | Line.EZT31_EZT32_2473584 | Phases= | 1 | Bus1=1585895.1 | Bus2=1585894.1 | Length=91.135200 | units=m | Spacing=PEC_PEC_23KV_TRIA_1P | wires=[PEC_#2AWG_ACSR | PEC_#2AWG_ACSR | ]
New | Line.E2N14_E2N19_2560804 | Phases= | 1 | Bus1=1715707.2 | Bus2=1715705.2 | Length=67.056000 | units=m | Spacing=PEC_PEC_23KV_TRIA_1P | wires=[PEC_#2AWG_ACSR | PEC_#2AWG_ACSR | ]
New | Line.EXF47_EXF51_2564818 | Phases= | 3 | Bus1=1729230.1.2.3 | Bus2=1729278.1.2.3 | Length=76.504800 | units=m | Spacing=PEC_PEC_23KV_TRIA_3P | wires=[PEC_477KCMIL_AAC | PEC_477KCMIL_AAC | PEC_477KCMIL_AAC | PEC_#1/0AWG_ACSR | ]
New | Line.E0Z90_120337_2585785 | Phases= | 1 | Bus1=26400170.2 | Bus2=26311655.2 | Length=91.440000 | units=m | Spacing=PEC_PEC_23KV_TRIA_1P | wires=[PEC_#2AWG_ACSR | PEC_#2AWG_ACSR | ]
New | Line.E0Z98_E0P03_2558928 | Phases= | 1 | Bus1=1708763.2 | Bus2=1708761.2 | Length=118.567200 | units=m | Spacing=PEC_PEC_23KV_TRIA_1P | wires=[PEC_#4AWG_CHD | PEC_#4AWG_CHD | ]
New | Line.E3R92_E3R93_2568749 | Phases= | 1 | Bus1=1586912.1 | Bus2=1586670.1 | Length=101.803200 | units=m | Spacing=PEC_PEC_23KV_TRIA_1P | wires=[PEC_#2AWG_ACSR | PEC_#2AWG_ACSR | ]
New | Line.EZB39_EZB44_2559807 | Phases= | 1 | Bus1=1710461.3 | Bus2=1710438.3 | Length=71.018400 | units=m | Spacing=PEC_PEC_23KV_TRIA_1P | wires=[PEC_#2AWG_ACSR | PEC_#2AWG_ACSR | ]
New | Line.EZB63_EZB64_2559825 | Phases= | 1 | Bus1=1709430.3 | Bus2=1709421.3 | Length=71.628000 | units=m | Spacing=PEC_PEC_23KV_TRIA_1P | wires=[PEC_#2AWG_ACSR | PEC_#2AWG_ACSR | ]
New | Line.E1542_E1545_2568120 | Phases= | 2 | Bus1=1586243.2.3 | Bus2=1586228.2.3 | Length=85.648800 | units=m | Spacing=PEC_PEC_23KV_VERT_2P | wires=[PEC_#2AWG_ACSR | PEC_#2AWG_ACSR | PEC_#4AWG_CHD | ]
New | Line.18GJ13_18GJ14_105595249 | Phases= | 2 | Bus1=103635608.1.2 | Bus2=103635637.1.2 | Length=30.480000 | units=m | Spacing=PEC_TRIANGULAR_2P | wires=[PEC_#1/0AWG_AAAC | PEC_#1/0AWG_AAAC | PEC_#1/0AWG_AAAC | ]
New | Line.E2K17_E2K18_2561841 | Phases= | 1 | Bus1=1713519.2 | Bus2=1713532.2 | Length=53.340000 | units=m | Spacing=PEC_PEC_23KV_TRIA_1P | wires=[PEC_#4AWG_CHD | PEC_#2AWG_ACSR | ]
New | Line.E2N61_E2N70_2560889 | Phases= | 3 | Bus1=1713397.1.2.3 | Bus2=1713387.1.2.3 | Length=110.337600 | units=m | Spacing=PEC_PEC_23KV_VERT_3P | wires=[PEC_#2AWG_ACSR | PEC_#2AWG_ACSR | PEC_#2AWG_ACSR | PEC_#4AWG_CHD | ]
New | Line.EZZ84_EZZ85_2473362 | Phases= | 1 | Bus1=1586145.1 | Bus2=1586278.1 | Length=71.932800 | units=m | Spacing=PEC_PEC_23KV_TRIA_1P | wires=[PEC_#2AWG_ACSR | PEC_#2AWG_ACSR | ]
New | Line.EXF91_EXF94_2564799 | Phases= | 3 | Bus1=1729315.1.2.3 | Bus2=1729305.1.2.3 | Length=88.696800 | units=m | Spacing=PEC_PEC_23KV_VERT_3P | wires=[PEC_#1/0AWG_ACSR | PEC_#1/0AWG_ACSR | PEC_#1/0AWG_ACSR | PEC_#1/0AWG_ACSR | ]
New | Line.14H603_14H604_2498140 | Phases= | 1 | Bus1=26873577.1 | Bus2=26873578.1 | Length=40.233600 | units=m | Spacing=PEC_PEC_23KV_TRIA_1P | wires=[PEC_#2AWG_AAAC | PEC_#2AWG_AAAC | ]
New | Line.152J55_152J56_103161229 | Phases= | 3 | Bus1=103064666.1.2.3 | Bus2=103064660.1.2.3 | Length=15.617952 | units=m | Spacing=PEC_PEC_23KV_TRIA_3P | wires=[PEC_#2AWG_ACSR | PEC_#2AWG_ACSR | PEC_#2AWG_ACSR | PEC_#4AWG_CHD | ]
New | Line.E2J77_E2J79_2561711 | Phases= | 3 | Bus1=1713941.1.2.3 | Bus2=1713979.1.2.3 | Length=60.960000 | units=m | Spacing=PEC_PEC_23KV_TRIA_3P | wires=[PEC_477KCMIL_AAC | PEC_477KCMIL_AAC | PEC_477KCMIL_AAC | PEC_#1/0AWG_ACSR | ]
New | Line.EZZ42_EZZ46_2473759 | Phases= | 1 | Bus1=1586625.1 | Bus2=1586611.1 | Length=106.680000 | units=m | Spacing=PEC_PEC_23KV_TRIA_1P | wires=[PEC_#1/0AWG_ACSR | PEC_#1/0AWG_ACSR | ]
New | Line.E0Z67_E0Z68_2559251 | Phases= | 1 | Bus1=1710732.2 | Bus2=1710723.2 | Length=91.135200 | units=m | Spacing=PEC_PEC_23KV_TRIA_1P | wires=[PEC_#4AWG_CHD | PEC_#4AWG_CHD | ]
New | Line.E2K79_E2K81_2560842 | Phases= | 1 | Bus1=1713422.2 | Bus2=1713446.2 | Length=118.872000 | units=m | Spacing=PEC_PEC_23KV_TRIA_1P | wires=[PEC_#2AWG_ACSR | PEC_#2AWG_ACSR | ]
New | Line.E0X54_E0X57_2559540 | Phases= | 1 | Bus1=1709376.3 | Bus2=1709375.3 | Length=113.690400 | units=m | Spacing=PEC_PEC_23KV_TRIA_1P | wires=[PEC_#2AWG_ACSR | PEC_#2AWG_ACSR | ]
New | Line.E1194_E1195_2568107 | Phases= | 2 | Bus1=1586600.1.2 | Bus2=1586599.1.2 | Length=76.504800 | units=m | Spacing=PEC_PEC_23KV_TRIA_2P | wires=[PEC_#2AWG_ACSR | PEC_#2AWG_ACSR | PEC_#2AWG_ACSR | ]
New | Line.E1720_E1718_2567883 | Phases= | 1 | Bus1=26402864.2 | Bus2=1585934.2 | Length=51.816000 | units=m | Spacing=PEC_PEC_23KV_TRIA_1P | wires=[PEC_#2AWG_ACSR | PEC_#2AWG_ACSR | ]
New | Line.E2J93_E2J95_2560827 | Phases= | 1 | Bus1=1715510.2 | Bus2=1715519.2 | Length=61.569600 | units=m | Spacing=PEC_PEC_23KV_TRIA_1P | wires=[PEC_#1/0AWG_ACSR | PEC_#1/0AWG_ACSR | ]
New | Line.EXG78_E0V00_2561837 | Phases= | 1 | Bus1=1715837.1 | Bus2=1715841.1 | Length=67.056000 | units=m | Spacing=PEC_PEC_23KV_TRIA_1P | wires=[PEC_#2AWG_ACSR | PEC_#2AWG_ACSR | ]
New | Line.E2N99_E2M00_2568548 | Phases= | 1 | Bus1=1587263.2 | Bus2=1587193.2 | Length=110.642400 | units=m | Spacing=PEC_PEC_23KV_TRIA_1P | wires=[PEC_#1/0AWG_ACSR | PEC_#1/0AWG_ACSR | ]
New | Line.FWA47_FWA48_2473213 | Phases= | 1 | Bus1=26401874.1 | Bus2=1586431.1 | Length=98.450400 | units=m | Spacing=PEC_PEC_23KV_TRIA_1P | wires=[PEC_#2AWG_ACSR | PEC_#2AWG_ACSR | ]
New | Line.18GJ17_18GJ19_105595282 | Phases= | 1 | Bus1=103635638.1 | Bus2=18GJ19_105595290.1 | Length=67.056000 | units=m | Spacing=PEC_TRIANGULAR_1P | wires=[PEC_#1/0AWG_AAAC | PEC_#1/0AWG_AAAC | ]
New | Line.E3R55_E3R57_2568728 | Phases= | 1 | Bus1=1586788.1 | Bus2=1586786.1 | Length=89.306400 | units=m | Spacing=PEC_PEC_23KV_TRIA_1P | wires=[PEC_#2AWG_ACSR | PEC_#2AWG_ACSR | ]
New | Line.EW666_EW677_103036631 | Phases= | 2 | Bus1=1599191.1.2 | Bus2=103014809.1.2 | Length=50.203608 | units=m | Spacing=PEC_PEC_23KV_HORZ_2P | wires=[PEC_#4AWG_CHD | PEC_#4AWG_CHD | PEC_#4AWG_CHD | ]
New | Line.E0P04_E0P05_2558940 | Phases= | 1 | Bus1=1708750.2 | Bus2=1708727.2 | Length=82.600800 | units=m | Spacing=PEC_PEC_23KV_TRIA_1P | wires=[PEC_#2AWG_ACSR | PEC_#2AWG_ACSR | ]
New | Line.E2N63_E2N64_2560900 | Phases= | 1 | Bus1=1713386.2 | Bus2=1713385.2 | Length=104.546400 | units=m | Spacing=PEC_PEC_23KV_TRIA_1P | wires=[PEC_#6AWG_RD | PEC_#6AWG_RD | ]
New | Line.E3Y64_E3Y66_2568669 | Phases= | 1 | Bus1=1587215.3 | Bus2=1587210.3 | Length=65.532000 | units=m | Spacing=PEC_PEC_23KV_TRIA_1P | wires=[PEC_#2AWG_ACSR | PEC_#2AWG_ACSR | ]
New | Line.EW639_EW641_2569733 | Phases= | 1 | Bus1=1599369.2 | Bus2=25116229.2 | Length=47.244000 | units=m | Spacing=PEC_PEC_23KV_TRIA_1P | wires=[PEC_#4AWG_CHD | PEC_#4AWG_CHD | ]
New | Line.E2K85_E2K86_2560854 | Phases= | 1 | Bus1=1713421.2 | Bus2=1713441.2 | Length=90.830400 | units=m | Spacing=PEC_PEC_23KV_TRIA_1P | wires=[PEC_#4AWG_ACSR | PEC_#4AWG_ACSR | ]
New | Line.E2M66_E2M69_2568474 | Phases= | 1 | Bus1=1587035.2 | Bus2=103015647.2 | Length=76.200000 | units=m | Spacing=PEC_PEC_23KV_TRIA_1P | wires=[PEC_#2AWG_ACSR | PEC_#2AWG_ACSR | ]
New | Line.E3Y71_E3Y63_2568863 | Phases= | 1 | Bus1=26403382.3 | Bus2=1587206.3 | Length=81.991200 | units=m | Spacing=PEC_PEC_23KV_TRIA_1P | wires=[PEC_#1/0AWG_ACSR | PEC_#1/0AWG_ACSR | ]
New | Line.EZB00_EZB01_2560426 | Phases= | 1 | Bus1=1709525.3 | Bus2=1709528.3 | Length=35.966400 | units=m | Spacing=PEC_PEC_23KV_TRIA_1P | wires=[PEC_#4AWG_ACSR | PEC_#4AWG_ACSR | ]
New | Line.E0Z18_E0Z22_2559254 | Phases= | 1 | Bus1=1709283.2 | Bus2=1709279.2 | Length=89.916000 | units=m | Spacing=PEC_PEC_23KV_TRIA_1P | wires=[PEC_#4AWG_CHD | PEC_#2AWG_ACSR | ]
New | Line.E1673_E1686_2567740 | Phases= | 1 | Bus1=1585963.2 | Bus2=1585954.2 | Length=94.792800 | units=m | Spacing=PEC_PEC_23KV_TRIA_1P | wires=[PEC_#4AWG_CHD | PEC_#2AWG_ACSR | ]
New | Line.E1677_E1680_2567749 | Phases= | 1 | Bus1=1586111.2 | Bus2=1586158.2 | Length=118.262400 | units=m | Spacing=PEC_PEC_23KV_TRIA_1P | wires=[PEC_#6AWG_RD | PEC_#6AWG_RD | ]
New | Line.E2N14_E2N15_2560810 | Phases= | 1 | Bus1=1715707.2 | Bus2=1715691.2 | Length=30.175200 | units=m | Spacing=PEC_PEC_23KV_TRIA_1P | wires=[PEC_#2AWG_ACSR | PEC_#2AWG_ACSR | ]
New | Line.14H607_14H608_2498144 | Phases= | 1 | Bus1=26873581.1 | Bus2=26873582.1 | Length=32.918400 | units=m | Spacing=PEC_PEC_23KV_TRIA_1P | wires=[PEC_#2AWG_AAAC | PEC_#2AWG_AAAC | ]
New | Line.E1526_E1532_2568136 | Phases= | 1 | Bus1=26402836.1 | Bus2=1586339.1 | Length=76.504800 | units=m | Spacing=PEC_PEC_23KV_TRIA_1P | wires=[PEC_#2AWG_ACSR | PEC_#2AWG_ACSR | ]
New | Line.EZB55_EZB59_2559837 | Phases= | 1 | Bus1=26400492.3 | Bus2=1709515.3 | Length=96.316800 | units=m | Spacing=PEC_PEC_23KV_TRIA_1P | wires=[PEC_#2AWG_ACSR | PEC_#2AWG_ACSR | ]
New | Line.E0P01_E0Z98_2558927 | Phases= | 1 | Bus1=1708764.2 | Bus2=1708763.2 | Length=139.293600 | units=m | Spacing=PEC_PEC_23KV_TRIA_1P | wires=[PEC_#4AWG_CHD | PEC_#4AWG_CHD | ]
New | Line.E0P81_E0P83_2469656 | Phases= | 1 | Bus1=1709497.2 | Bus2=1713144.2 | Length=71.018400 | units=m | Spacing=PEC_PEC_23KV_TRIA_1P | wires=[PEC_#2AWG_ACSR | PEC_#2AWG_ACSR | ]
New | Line.E1142_E1143_2559571 | Phases= | 1 | Bus1=1708736.2 | Bus2=1708735.2 | Length=136.550400 | units=m | Spacing=PEC_PEC_23KV_TRIA_1P | wires=[PEC_#6AWG_RD | PEC_#6AWG_RD | ]
New | Line.E1679_E1679_2567751 | Phases= | 1 | Bus1=1586110.2 | Bus2=T5240B12_10000061.2 | Length=100.279200 | units=m | Spacing=PEC_PEC_23KV_TRIA_1P | wires=[PEC_#6AWG_RD | PEC_#6AWG_RD | ]
New | Line.E1677_E1678_2567750 | Phases= | 1 | Bus1=1586111.2 | Bus2=1586110.2 | Length=74.676000 | units=m | Spacing=PEC_PEC_23KV_TRIA_1P | wires=[PEC_#6AWG_RD | PEC_#6AWG_RD | ]
New | Line.E2J00_6Y175_2573657 | Phases= | 1 | Bus1=25177063.1 | Bus2=1586961.1 | Length=84.124800 | units=m | Spacing=PEC_PEC_23KV_TRIA_1P | wires=[PEC_#2AWG_ACSR | PEC_#2AWG_ACSR | ]
New | Line.E0X02_10TF47_2582553 | Phases= | 1 | Bus1=26400488.3 | Bus2=25997523.3 | Length=76.200000 | units=m | Spacing=PEC_PEC_23KV_TRIA_1P | wires=[PEC_#2AWG_ACSR | PEC_#2AWG_ACSR | ]
New | Line.EW244_EW246_2560700 | Phases= | 3 | Bus1=1710016.1.2.3 | Bus2=1709963.1.2.3 | Length=37.185600 | units=m | Spacing=PEC_PEC_23KV_HORZ_3P | wires=[PEC_#2AWG_ACSR | PEC_#2AWG_ACSR | PEC_#2AWG_ACSR | PEC_#2AWG_ACSR | ]
New | Line.E2M62_E2M63_2568471 | Phases= | 3 | Bus1=1587043.1.2.3 | Bus2=1587042.1.2.3 | Length=104.241600 | units=m | Spacing=PEC_PEC_23KV_TRIA_3P | wires=[PEC_#2AWG_ACSR | PEC_#2AWG_ACSR | PEC_#2AWG_ACSR | PEC_#2AWG_ACSR | ]
New | Line.EW614_EW618_2569715 | Phases= | 3 | Bus1=1599309.1.2.3 | Bus2=1599307.1.2.3 | Length=60.045600 | units=m | Spacing=PEC_PEC_23KV_TRIA_3P | wires=[PEC_477KCMIL_AAC | PEC_477KCMIL_AAC | PEC_477KCMIL_AAC | PEC_#4AWG_CHD | ]
New | Line.E1553_E1554_2568134 | Phases= | 1 | Bus1=1586152.3 | Bus2=1586117.3 | Length=61.569600 | units=m | Spacing=PEC_PEC_23KV_TRIA_1P | wires=[PEC_#2AWG_ACSR | PEC_#2AWG_ACSR | ]
New | Line.FWC31_E0Z79_2558924 | Phases= | 2 | Bus1=1708940.1.2 | Bus2=1708955.1.2 | Length=76.200000 | units=m | Spacing=PEC_PEC_23KV_HORZ_2P | wires=[PEC_#2AWG_ACSR | PEC_#2AWG_ACSR | PEC_#4AWG_CHD | ]
New | Line.E2N53_E2N55_2560825 | Phases= | 1 | Bus1=1715662.2 | Bus2=1715660.2 | Length=61.264800 | units=m | Spacing=PEC_PEC_23KV_TRIA_1P | wires=[PEC_#2AWG_ACSR | PEC_#2AWG_ACSR | ]
New | Line.EZF16_EZF17_2560440 | Phases= | 1 | Bus1=103015288.3 | Bus2=1709397.3 | Length=87.782400 | units=m | Spacing=PEC_PEC_23KV_TRIA_1P | wires=[PEC_#2AWG_ACSR | PEC_#2AWG_ACSR | ]
New | Line.E1501_E1502_2568103 | Phases= | 1 | Bus1=1586524.3 | Bus2=1586523.3 | Length=136.550400 | units=m | Spacing=PEC_PEC_23KV_TRIA_1P | wires=[PEC_#6AWG_RD | PEC_#6AWG_RD | ]
New | Line.EZB73_EZB74_2571898 | Phases= | 1 | Bus1=25017648.3 | Bus2=25017649.3 | Length=62.179200 | units=m | Spacing=PEC_PEC_23KV_TRIA_1P | wires=[PEC_#2AWG_ACSR | PEC_#2AWG_ACSR | ]
New | Line.E0P83_E0P84_2469657 | Phases= | 1 | Bus1=1713144.2 | Bus2=1713142.2 | Length=90.220800 | units=m | Spacing=PEC_PEC_23KV_TRIA_1P | wires=[PEC_#2AWG_ACSR | PEC_#2AWG_ACSR | ]
New | Line.E1081_E1087_2473349 | Phases= | 1 | Bus1=1586551.1 | Bus2=1586550.1 | Length=81.686400 | units=m | Spacing=PEC_PEC_23KV_TRIA_1P | wires=[PEC_#2AWG_ACSR | PEC_#2AWG_ACSR | ]
New | Line.E0P58_E0P61_2558665 | Phases= | 1 | Bus1=1709185.2 | Bus2=1709184.2 | Length=105.156000 | units=m | Spacing=PEC_PEC_23KV_TRIA_1P | wires=[PEC_#1/0AWG_ACSR | PEC_#1/0AWG_ACSR | ]
New | Line.E1500_8HK82_2568102 | Phases= | 1 | Bus1=1586496.3 | Bus2=25594278.3 | Length=25.298400 | units=m | Spacing=PEC_PEC_23KV_TRIA_1P | wires=[PEC_#6AWG_RD | PEC_#6AWG_RD | ]
New | Line.E2N17_E2N28_2560812 | Phases= | 1 | Bus1=1715689.2 | Bus2=1715676.2 | Length=71.018400 | units=m | Spacing=PEC_PEC_23KV_TRIA_1P | wires=[PEC_#2AWG_ACSR | PEC_#2AWG_ACSR | ]
New | Line.E3R93_E3R96_2568751 | Phases= | 1 | Bus1=1586670.1 | Bus2=1586668.1 | Length=89.611200 | units=m | Spacing=PEC_PEC_23KV_TRIA_1P | wires=[PEC_#2AWG_ACSR | PEC_#2AWG_ACSR | ]
New | Line.EZF74_EZF76_2560087 | Phases= | 3 | Bus1=1710385.1.2.3 | Bus2=1710383.1.2.3 | Length=47.244000 | units=m | Spacing=PEC_PEC_23KV_VERT_3P | wires=[PEC_#4AWG_CHD | PEC_#4AWG_CHD | PEC_#4AWG_CHD | PEC_#2AWG_ACSR | ]
New | Line.12YN31_EXG67_2588249 | Phases= | 3 | Bus1=26540856.1.2.3 | Bus2=26540857.1.2.3 | Length=19.812000 | units=m | Spacing=PEC_PEC_23KV_TRIA_3P | wires=[PEC_#1/0AWG_AAAC | PEC_#1/0AWG_AAAC | PEC_#1/0AWG_AAAC | PEC_#1/0AWG_AAAC | ]
New | Line.E0X88_E1182_2559564 | Phases= | 3 | Bus1=1708771.1.2.3 | Bus2=26400503.1.2.3 | Length=64.312800 | units=m | Spacing=PEC_PEC_23KV_HORZ_3P | wires=[PEC_#2AWG_ACSR | PEC_#2AWG_ACSR | PEC_#2AWG_ACSR | PEC_#4AWG_CHD | ]
New | Line.E2N92_E2N94_2568661 | Phases= | 1 | Bus1=103015466.2 | Bus2=1587258.2 | Length=106.984800 | units=m | Spacing=PEC_PEC_23KV_TRIA_1P | wires=[PEC_#2AWG_ACSR | PEC_#2AWG_ACSR | ]
New | Line.E3Y97_E3Y99_2560797 | Phases= | 1 | Bus1=1714211.3 | Bus2=1714914.3 | Length=64.922400 | units=m | Spacing=PEC_PEC_23KV_TRIA_1P | wires=[PEC_#2AWG_ACSR | PEC_#2AWG_ACSR | ]
New | Line.E0X40_E0X41_2559818 | Phases= | 3 | Bus1=1709517.1.2.3 | Bus2=1709495.1.2.3 | Length=73.456800 | units=m | Spacing=PEC_PEC_23KV_HORZ_3P | wires=[PEC_#2AWG_ACSR | PEC_#2AWG_ACSR | PEC_#2AWG_ACSR | PEC_#2AWG_ACSR | ]
New | Line.E1573_E1574_2568151 | Phases= | 1 | Bus1=1585918.3 | Bus2=1585917.3 | Length=32.613600 | units=m | Spacing=PEC_PEC_23KV_TRIA_1P | wires=[PEC_#4AWG_ACSR | PEC_#4AWG_ACSR | ]
New | Line.E2M54_E2M54_2568469 | Phases= | 3 | Bus1=1587280.1.2.3 | Bus2=T5240B12_10000062.1.2.3 | Length=6.705600 | units=m | Spacing=PEC_PEC_23KV_HORZ_3P | wires=[PEC_#2AWG_ACSR | PEC_#2AWG_ACSR | PEC_#2AWG_ACSR | PEC_#2AWG_ACSR | ]
New | Line.E3Y06_E3Y08_2560877 | Phases= | 1 | Bus1=1713297.3 | Bus2=1713257.3 | Length=94.792800 | units=m | Spacing=PEC_PEC_23KV_TRIA_1P | wires=[PEC_#2AWG_ACSR | PEC_#2AWG_ACSR | ]
New | Line.EXH79_EXH84_2569840 | Phases= | 3 | Bus1=1599103.1.2.3 | Bus2=1599255.1.2.3 | Length=67.360800 | units=m | Spacing=PEC_PEC_23KV_TRIA_3P | wires=[PEC_477KCMIL_AAC | PEC_477KCMIL_AAC | PEC_477KCMIL_AAC | PEC_#4AWG_CHD | ]
New | Line.EZB05_EZB11_2560429 | Phases= | 1 | Bus1=103015362.3 | Bus2=1709262.3 | Length=48.463200 | units=m | Spacing=PEC_PEC_23KV_TRIA_1P | wires=[PEC_#4AWG_ACSR | PEC_#4AWG_ACSR | ]
New | Line.7PF81_EXH86_2574728 | Phases= | 1 | Bus1=25271174.3 | Bus2=1599254.3 | Length=41.148000 | units=m | Spacing=PEC_PEC_23KV_TRIA_1P | wires=[PEC_#4AWG_CHD | PEC_#4AWG_CHD | ]
New | Line.14H601_14H602_2498138 | Phases= | 1 | Bus1=26873575.1 | Bus2=26873576.1 | Length=44.500800 | units=m | Spacing=PEC_PEC_23KV_TRIA_1P | wires=[PEC_#2AWG_AAAC | PEC_#2AWG_AAAC | ]
New | Line.EW659_EW662_2569723 | Phases= | 3 | Bus1=1599275.1.2.3 | Bus2=1599252.1.2.3 | Length=68.884800 | units=m | Spacing=PEC_PEC_23KV_TRIA_3P | wires=[PEC_#4AWG_CHD | PEC_#4AWG_CHD | PEC_#4AWG_CHD | PEC_#4AWG_CHD | ]
New | Line.E0Z59_E0Z54_2558901 | Phases= | 1 | Bus1=26400164.2 | Bus2=1709576.2 | Length=143.865600 | units=m | Spacing=PEC_PEC_23KV_TRIA_1P | wires=[PEC_#6AWG_RD | PEC_#6AWG_RD | ]
New | Line.E2K82_E2K87_2560844 | Phases= | 1 | Bus1=1713445.2 | Bus2=1713490.2 | Length=74.066400 | units=m | Spacing=PEC_PEC_23KV_TRIA_1P | wires=[PEC_#2AWG_ACSR | PEC_#2AWG_ACSR | ]
New | Line.E0X01_E0X02_2560131 | Phases= | 1 | Bus1=1709026.3 | Bus2=1708980.3 | Length=64.312800 | units=m | Spacing=PEC_PEC_23KV_TRIA_1P | wires=[PEC_#2AWG_ACSR | PEC_#2AWG_ACSR | ]
New | Line.E1053_E1055_2469138 | Phases= | 1 | Bus1=1713155.1 | Bus2=1713153.1 | Length=79.552800 | units=m | Spacing=PEC_PEC_23KV_TRIA_1P | wires=[PEC_#4AWG_ACSR | PEC_#4AWG_ACSR | ]
New | Line.E1649_E1650_2568146 | Phases= | 1 | Bus1=1586077.2 | Bus2=1586076.2 | Length=67.665600 | units=m | Spacing=PEC_PEC_23KV_TRIA_1P | wires=[PEC_#4AWG_CHD | PEC_#2AWG_ACSR | ]
New | Line.E1665_E1666_2567891 | Phases= | 1 | Bus1=1586070.2 | Bus2=1586066.2 | Length=54.254400 | units=m | Spacing=PEC_PEC_23KV_TRIA_1P | wires=[PEC_#4AWG_CHD | PEC_#2AWG_ACSR | ]
New | Line.E2K64_E2K66_2560832 | Phases= | 3 | Bus1=1713492.1.2.3 | Bus2=1713494.1.2.3 | Length=61.264800 | units=m | Spacing=PEC_PEC_23KV_VERT_3P | wires=[PEC_#2AWG_ACSR | PEC_#2AWG_ACSR | PEC_#2AWG_ACSR | PEC_#2AWG_ACSR | ]
New | Line.EXS81_EXS84_2560779 | Phases= | 1 | Bus1=26400132.2 | Bus2=1709481.2 | Length=77.114400 | units=m | Spacing=PEC_PEC_23KV_TRIA_1P | wires=[PEC_#1/0AWG_ACSR | PEC_#1/0AWG_ACSR | ]
New | Line.EZF30_EZF31_2560451 | Phases= | 1 | Bus1=1709235.3 | Bus2=1709205.3 | Length=59.436000 | units=m | Spacing=PEC_PEC_23KV_TRIA_1P | wires=[PEC_#1/0AWG_ACSR | PEC_#1/0AWG_ACSR | ]
New | Line.EZZ42_6DE83_2475995 | Phases= | 1 | Bus1=1586625.1 | Bus2=25180333.1 | Length=118.872000 | units=m | Spacing=PEC_PEC_23KV_TRIA_1P | wires=[PEC_#2AWG_ACSR | PEC_#2AWG_ACSR | ]
New | Line.E1535_E1538_2568115 | Phases= | 3 | Bus1=1586325.1.2.3 | Bus2=1586257.1.2.3 | Length=77.419200 | units=m | Spacing=PEC_PEC_23KV_VERT_3P | wires=[PEC_#2AWG_ACSR | PEC_#2AWG_ACSR | PEC_#2AWG_ACSR | PEC_#2AWG_ACSR | ]
New | Line.E1596_E1597_2568262 | Phases= | 1 | Bus1=1586166.3 | Bus2=1586182.3 | Length=97.231200 | units=m | Spacing=PEC_PEC_23KV_TRIA_1P | wires=[PEC_#6AWG_RD | PEC_#6AWG_RD | ]
New | Line.E3W12_E3W15_2560747 | Phases= | 3 | Bus1=1714966.1.2.3 | Bus2=1714964.1.2.3 | Length=66.446400 | units=m | Spacing=PEC_PEC_23KV_TRIA_3P | wires=[PEC_477KCMIL_AAC | PEC_477KCMIL_AAC | PEC_477KCMIL_AAC | PEC_#2AWG_ACSR | ]
New | Line.PPJ36_E1148_2559845 | Phases= | 1 | Bus1=1708709.2 | Bus2=1708663.2 | Length=124.663200 | units=m | Spacing=PEC_PEC_23KV_TRIA_1P | wires=[PEC_#6AWG_RD | PEC_#6AWG_RD | ]
New | Line.E0Z15_E0Z16_2559287 | Phases= | 1 | Bus1=26400156.2 | Bus2=1709160.2 | Length=102.108000 | units=m | Spacing=PEC_PEC_23KV_TRIA_1P | wires=[PEC_#2AWG_ACSR | PEC_#2AWG_ACSR | ]
New | Line.E1669_E1670_2567896 | Phases= | 1 | Bus1=1586010.2 | Bus2=1586069.2 | Length=92.049600 | units=m | Spacing=PEC_PEC_23KV_TRIA_1P | wires=[PEC_#2AWG_ACSR | PEC_#2AWG_ACSR | ]
New | Line.EZZ57_E8J46_2473768 | Phases= | 1 | Bus1=26401868.1 | Bus2=1586245.1 | Length=69.799200 | units=m | Spacing=PEC_PEC_23KV_TRIA_1P | wires=[PEC_#1/0AWG_ACSR | PEC_#1/0AWG_ACSR | ]
New | Line.E3Y86_E3Y97_2560796 | Phases= | 1 | Bus1=1714017.3 | Bus2=1714211.3 | Length=81.381600 | units=m | Spacing=PEC_PEC_23KV_TRIA_1P | wires=[PEC_#2AWG_ACSR | PEC_#2AWG_ACSR | ]
New | Line.E2N28_E2N30_2560813 | Phases= | 1 | Bus1=26115130.2 | Bus2=1715647.2 | Length=54.559200 | units=m | Spacing=PEC_PEC_23KV_TRIA_1P | wires=[PEC_#2AWG_ACSR | PEC_#2AWG_ACSR | ]
New | Line.E3R62_E3R63_2568732 | Phases= | 1 | Bus1=1586769.1 | Bus2=25153937.1 | Length=131.673600 | units=m | Spacing=PEC_PEC_23KV_TRIA_1P | wires=[PEC_#2AWG_ACSR | PEC_#6AWG_CHD | ]
New | Line.E1107_E1108_2473206 | Phases= | 1 | Bus1=1586433.1 | Bus2=1586426.1 | Length=115.214400 | units=m | Spacing=PEC_PEC_23KV_TRIA_1P | wires=[PEC_#2AWG_ACSR | PEC_#2AWG_ACSR | ]
New | Line.115N60_E1638_2583466 | Phases= | 1 | Bus1=26069771.2 | Bus2=1586201.2 | Length=50.292000 | units=m | Spacing=PEC_PEC_23KV_TRIA_1P | wires=[PEC_#4AWG_CHD | PEC_#4AWG_CHD | ]
New | Line.E2N14_E2N16_2560809 | Phases= | 1 | Bus1=1715707.2 | Bus2=1715708.2 | Length=46.024800 | units=m | Spacing=PEC_PEC_23KV_TRIA_1P | wires=[PEC_#2AWG_ACSR | PEC_#2AWG_ACSR | ]
New | Line.EZT03_130C74_2473772 | Phases= | 1 | Bus1=1586234.1 | Bus2=26548696.1 | Length=48.463200 | units=m | Spacing=PEC_PEC_23KV_TRIA_1P | wires=[PEC_#1/0AWG_ACSR | PEC_#1/0AWG_ACSR | ]
New | Line.E1558_E1559_2568148 | Phases= | 1 | Bus1=1586103.3 | Bus2=1586059.3 | Length=97.840800 | units=m | Spacing=PEC_PEC_23KV_TRIA_1P | wires=[PEC_#4AWG_ACSR | PEC_#4AWG_ACSR | ]
New | Line.E0P68_E0P69_2469661 | Phases= | 1 | Bus1=1709200.2 | Bus2=1709198.2 | Length=33.223200 | units=m | Spacing=PEC_PEC_23KV_TRIA_1P | wires=[PEC_#2AWG_ACSR | PEC_#2AWG_ACSR | ]
New | Line.EZZ52_EZZ57_2473767 | Phases= | 1 | Bus1=1586347.1 | Bus2=1586271.1 | Length=89.306400 | units=m | Spacing=PEC_PEC_23KV_TRIA_1P | wires=[PEC_#1/0AWG_ACSR | PEC_#1/0AWG_ACSR | ]
New | Line.E1702_E1703_2567756 | Phases= | 1 | Bus1=1585822.2 | Bus2=1585821.2 | Length=91.744800 | units=m | Spacing=PEC_PEC_23KV_TRIA_1P | wires=[PEC_#2AWG_ACSR | PEC_#2AWG_ACSR | ]
New | Line.EXS75_EXS76_2560401 | Phases= | 1 | Bus1=1709718.3 | Bus2=1709668.3 | Length=116.433600 | units=m | Spacing=PEC_PEC_23KV_TRIA_1P | wires=[PEC_#2AWG_ACSR | PEC_#2AWG_ACSR | ]
New | Line.EZF18_EZF19_2560442 | Phases= | 1 | Bus1=1709416.3 | Bus2=1709409.3 | Length=81.686400 | units=m | Spacing=PEC_PEC_23KV_TRIA_1P | wires=[PEC_#2AWG_ACSR | PEC_#2AWG_ACSR | ]
New | Line.E0P76_7H094_2479619 | Phases= | 1 | Bus1=26401836.2 | Bus2=25413079.2 | Length=64.922400 | units=m | Spacing=PEC_PEC_23KV_TRIA_1P | wires=[PEC_#2AWG_ACSR | PEC_1/0_ACSR | ]
New | Line.E0V01_E0V03_2561823 | Phases= | 1 | Bus1=1715847.1 | Bus2=1715867.1 | Length=56.388000 | units=m | Spacing=PEC_PEC_23KV_TRIA_1P | wires=[PEC_#2AWG_ACSR | PEC_#2AWG_ACSR | ]
New | Line.E0Z44_E0Z45_2558906 | Phases= | 1 | Bus1=1709458.2 | Bus2=1709445.2 | Length=111.252000 | units=m | Spacing=PEC_PEC_23KV_TRIA_1P | wires=[PEC_#2AWG_ACSR | PEC_#2AWG_ACSR | ]
New | Line.E3W08_E3W12_2560746 | Phases= | 3 | Bus1=1714675.1.2.3 | Bus2=1714966.1.2.3 | Length=67.970400 | units=m | Spacing=PEC_PEC_23KV_TRIA_3P | wires=[PEC_477KCMIL_AAC | PEC_477KCMIL_AAC | PEC_477KCMIL_AAC | PEC_#2AWG_ACSR | ]
New | Line.EXG41_EXG42_2568870 | Phases= | 1 | Bus1=1587286.3 | Bus2=1585752.3 | Length=115.519200 | units=m | Spacing=PEC_PEC_23KV_TRIA_1P | wires=[PEC_#1/0AWG_ACSR | PEC_#1/0AWG_ACSR | ]
New | Line.15MF06_EZZ42_103778601 | Phases= | 1 | Bus1=103663578.1 | Bus2=1586625.1 | Length=46.686216 | units=m | Spacing=PEC_PEC_23KV_TRIA_1P | wires=[PEC_#1/0AWG_ACSR | PEC_#1/0AWG_ACSR | ]
New | Line.EZT92_EZT94_2473357 | Phases= | 1 | Bus1=1586376.1 | Bus2=1586348.1 | Length=102.412800 | units=m | Spacing=PEC_PEC_23KV_TRIA_1P | wires=[PEC_#2AWG_ACSR | PEC_#2AWG_ACSR | ]
New | Line.E0X75_E0X76_2559553 | Phases= | 3 | Bus1=1709157.1.2.3 | Bus2=1709055.1.2.3 | Length=143.865600 | units=m | Spacing=PEC_PEC_23KV_TRIA_3P | wires=[PEC_#2AWG_ACSR | PEC_#2AWG_ACSR | PEC_#2AWG_ACSR | PEC_#2AWG_ACSR | ]
New | Line.E1653_E1654_2567886 | Phases= | 1 | Bus1=1586082.2 | Bus2=1586075.2 | Length=48.768000 | units=m | Spacing=PEC_PEC_23KV_TRIA_1P | wires=[PEC_#4AWG_CHD | PEC_#2AWG_ACSR | ]
New | Line.159K06_EZT49_103246398 | Phases= | 1 | Bus1=103085628.1 | Bus2=103010852.1 | Length=64.471296 | units=m | Spacing=PEC_PEC_23KV_TRIA_1P | wires=[PEC_#1/0AWG_ACSR | PEC_#1/0AWG_ACSR | ]
New | Line.EXS06_EXS05_2575435 | Phases= | 1 | Bus1=25366318.1 | Bus2=25366317.1 | Length=37.795200 | units=m | Spacing=PEC_TRIANGULAR_1P | wires=[PEC_#2AWG_AAC | PEC_#2AWG_AAC | ]
New | Line.EZZ42_EZZ43_2473763 | Phases= | 1 | Bus1=26401866.1 | Bus2=1586609.1 | Length=160.934400 | units=m | Spacing=PEC_PEC_23KV_TRIA_1P | wires=[PEC_#6AWG_RD | PEC_#6AWG_RD | ]
New | Line.182H33_182H34_104894842 | Phases= | 3 | Bus1=103610803.1.2.3 | Bus2=103610800.1.2.3 | Length=51.511200 | units=m | Spacing=PEC_TRIANGULAR | wires=[PEC_477KCMIL_AAC | PEC_477KCMIL_AAC | PEC_477KCMIL_AAC | PEC_#1/0AWG_AAAC | ]
New | Line.E1063_E1066_2469155 | Phases= | 1 | Bus1=1713196.1 | Bus2=1713214.1 | Length=105.156000 | units=m | Spacing=PEC_PEC_23KV_TRIA_1P | wires=[PEC_#2AWG_AAAC | PEC_#2AWG_AAAC | ]
New | Line.E1144_E1145_2559573 | Phases= | 1 | Bus1=1708731.2 | Bus2=1708729.2 | Length=91.744800 | units=m | Spacing=PEC_PEC_23KV_TRIA_1P | wires=[PEC_#6AWG_RD | PEC_#6AWG_RD | ]
New | Line.E1555_E1556_2568132 | Phases= | 1 | Bus1=26402841.3 | Bus2=1586196.3 | Length=122.224800 | units=m | Spacing=PEC_PEC_23KV_TRIA_1P | wires=[PEC_#2AWG_ACSR | PEC_#2AWG_ACSR | ]
New | Line.EZZ65_EZZ66_2473574 | Phases= | 1 | Bus1=1586249.1 | Bus2=1586248.1 | Length=115.824000 | units=m | Spacing=PEC_PEC_23KV_TRIA_1P | wires=[PEC_#2AWG_ACSR | PEC_#2AWG_ACSR | ]
New | Line.EXH70_EXH72_2569743 | Phases= | 3 | Bus1=1598938.1.2.3 | Bus2=1599043.1.2.3 | Length=53.035200 | units=m | Spacing=PEC_PEC_23KV_TRIA_3P | wires=[PEC_477KCMIL_AAC | PEC_477KCMIL_AAC | PEC_477KCMIL_AAC | PEC_#2AWG_CHD | ]
New | Line.E2J80_E2J82_2561796 | Phases= | 3 | Bus1=1714011.1.2.3 | Bus2=25255047.1.2.3 | Length=25.603200 | units=m | Spacing=PEC_PEC_23KV_TRIA_3P | wires=[PEC_477KCMIL_AAC | PEC_477KCMIL_AAC | PEC_477KCMIL_AAC | PEC_#4AWG_CHD | ]
New | Line.E2N92_E2N99_2568670 | Phases= | 1 | Bus1=1587236.2 | Bus2=1587263.2 | Length=70.713600 | units=m | Spacing=PEC_PEC_23KV_TRIA_1P | wires=[PEC_#1/0AWG_ACSR | PEC_#1/0AWG_ACSR | ]
New | Line.E2M04_E2M06_2568551 | Phases= | 1 | Bus1=1587189.2 | Bus2=1587269.2 | Length=59.436000 | units=m | Spacing=PEC_PEC_23KV_TRIA_1P | wires=[PEC_#2AWG_ACSR | PEC_#2AWG_ACSR | ]
New | Line.E3Y38_E3Y52_2560869 | Phases= | 1 | Bus1=26403386.3 | Bus2=1713259.3 | Length=71.323200 | units=m | Spacing=PEC_PEC_23KV_TRIA_1P | wires=[PEC_#1/0AWG_ACSR | PEC_#1/0AWG_ACSR | ]
New | Line.15NN59_PPJ36_103860839 | Phases= | 1 | Bus1=103251632.2 | Bus2=1708709.2 | Length=42.266616 | units=m | Spacing=PEC_PEC_23KV_TRIA_1P | wires=[PEC_#6AWG_RD | PEC_#6AWG_RD | ]
New | Line.E1560_E1561_2568149 | Phases= | 1 | Bus1=1586128.3 | Bus2=1586099.3 | Length=114.300000 | units=m | Spacing=PEC_PEC_23KV_TRIA_1P | wires=[PEC_#4AWG_CHD | PEC_#4AWG_CHD | ]
New | Line.E0X38_E0X39_2559816 | Phases= | 3 | Bus1=1709599.1.2.3 | Bus2=1709534.1.2.3 | Length=79.552800 | units=m | Spacing=PEC_PEC_23KV_VERT_3P | wires=[PEC_#2AWG_ACSR | PEC_#2AWG_ACSR | PEC_#2AWG_ACSR | PEC_#2AWG_ACSR | ]
New | Line.EW671_EW672_2569801 | Phases= | 1 | Bus1=1599137.2 | Bus2=1599039.2 | Length=82.905600 | units=m | Spacing=PEC_PEC_23KV_TRIA_1P | wires=[PEC_#4AWG_CHD | PEC_#4AWG_CHD | ]
New | Line.E0P10_E0P11_2559292 | Phases= | 1 | Bus1=1708719.2 | Bus2=1708718.2 | Length=47.548800 | units=m | Spacing=PEC_PEC_23KV_TRIA_1P | wires=[PEC_#2AWG_ACSR | PEC_#2AWG_ACSR | ]
New | Line.EW662_EW666_2569724 | Phases= | 2 | Bus1=1599252.1.2 | Bus2=1599191.1.2 | Length=61.569600 | units=m | Spacing=PEC_PEC_23KV_VERT_2P | wires=[PEC_#4AWG_CHD | PEC_#4AWG_CHD | PEC_#4AWG_CHD | ]
New | Line.EXS34_EXS37_2560725 | Phases= | 3 | Bus1=1709921.1.2.3 | Bus2=1709903.1.2.3 | Length=44.500800 | units=m | Spacing=PEC_PEC_23KV_TRIA_3P | wires=[PEC_477KCMIL_AAC | PEC_477KCMIL_AAC | PEC_477KCMIL_AAC | PEC_#2AWG_ACSR | ]
New | Line.E0X02_E0X08_2560119 | Phases= | 1 | Bus1=1708980.3 | Bus2=1708949.3 | Length=88.087200 | units=m | Spacing=PEC_PEC_23KV_TRIA_1P | wires=[PEC_#2AWG_ACSR | PEC_#2AWG_ACSR | ]
New | Line.EXG43_150Y15_2569592 | Phases= | 1 | Bus1=1599410.3 | Bus2=103043107.3 | Length=97.840800 | units=m | Spacing=PEC_PEC_23KV_TRIA_1P | wires=[PEC_#1/0AWG_ACSR | PEC_#1/0AWG_ACSR | ]
New | Line.EZT66_EZT68_2469415 | Phases= | 1 | Bus1=1708656.1 | Bus2=1708633.1 | Length=137.464800 | units=m | Spacing=PEC_PEC_23KV_TRIA_1P | wires=[PEC_#4AWG_CHD | PEC_#4AWG_CHD | ]
New | Line.E1503_E1504_2568105 | Phases= | 1 | Bus1=1586522.3 | Bus2=1586520.3 | Length=132.892800 | units=m | Spacing=PEC_PEC_23KV_TRIA_1P | wires=[PEC_#6AWG_RD | PEC_#6AWG_RD | ]
New | Line.E0Z73_152B04_2559274 | Phases= | 2 | Bus1=1708912.1.2 | Bus2=152B04_104329420.1.2 | Length=62.179200 | units=m | Spacing=PEC_PEC_23KV_TRIA_2P | wires=[PEC_#2AWG_ACSR | PEC_#2AWG_ACSR | PEC_#4AWG_CHD | ]
New | Line.EZF07_EZF07_2560768 | Phases= | 1 | Bus1=1709748.2 | Bus2=T5240B12_10000057.2 | Length=71.932800 | units=m | Spacing=PEC_PEC_23KV_TRIA_1P | wires=[PEC_#2AWG_ACSR | PEC_#2AWG_ACSR | ]
New | Line.EW651_EW653_2565209 | Phases= | 1 | Bus1=1729173.2 | Bus2=1729197.2 | Length=27.127200 | units=m | Spacing=PEC_PEC_23KV_TRIA_1P | wires=[PEC_#4AWG_CHD | PEC_#4AWG_CHD | ]
New | Line.E1005_E1006_2469160 | Phases= | 1 | Bus1=26401841.1 | Bus2=1713205.1 | Length=126.492000 | units=m | Spacing=PEC_PEC_23KV_TRIA_1P | wires=[PEC_#1/0AWG_ACSR | PEC_#1/0AWG_ACSR | ]
New | Line.EXF98_EXG00_2564804 | Phases= | 3 | Bus1=1729299.1.2.3 | Bus2=1729288.1.2.3 | Length=28.956000 | units=m | Spacing=PEC_PEC_23KV_HORZ_3P | wires=[PEC_#1/0AWG_ACSR | PEC_#1/0AWG_ACSR | PEC_#1/0AWG_ACSR | PEC_#1/0AWG_ACSR | ]
New | Line.FWA48_FWA49_2473214 | Phases= | 1 | Bus1=1586431.1 | Bus2=1586430.1 | Length=75.285600 | units=m | Spacing=PEC_PEC_23KV_TRIA_1P | wires=[PEC_#2AWG_ACSR | PEC_#2AWG_ACSR | ]
New | Line.6Y175_17X580_104632895 | Phases= | 1 | Bus1=103512355.1 | Bus2=25177063.1 | Length=12.192000 | units=m | Spacing=PEC_PEC_23KV_TRIA_1P | wires=[PEC_#2AWG_AAAC | PEC_#2AWG_AAAC | ]
New | Line.E3W43_EW273_2560756 | Phases= | 3 | Bus1=1715594.1.2.3 | Bus2=25794216.1.2.3 | Length=66.141600 | units=m | Spacing=PEC_PEC_23KV_TRIA_3P | wires=[PEC_477KCMIL_AAC | PEC_477KCMIL_AAC | PEC_477KCMIL_AAC | PEC_#1/0AWG_ACSR | ]
New | Line.EXF17_EXF19_2569598 | Phases= | 3 | Bus1=1599454.1.2.3 | Bus2=1729150.1.2.3 | Length=32.004000 | units=m | Spacing=PEC_PEC_23KV_TRIA_3P | wires=[PEC_477KCMIL_AAC | PEC_477KCMIL_AAC | PEC_477KCMIL_AAC | PEC_#4AWG_CHD | ]
New | Line.E3W43_E3W44_2560766 | Phases= | 1 | Bus1=26400128.3 | Bus2=25116209.3 | Length=53.340000 | units=m | Spacing=PEC_PEC_23KV_TRIA_1P | wires=[PEC_#1/0AWG_ACSR | PEC_#1/0AWG_ACSR | ]
New | Line.E3Y93_E3Y94_2560792 | Phases= | 1 | Bus1=1714944.3 | Bus2=1714942.3 | Length=48.158400 | units=m | Spacing=PEC_PEC_23KV_TRIA_1P | wires=[PEC_#4AWG_ACSR | PEC_#4AWG_ACSR | ]
New | Line.EXS74_EXS75_2560417 | Phases= | 3 | Bus1=1709713.1.2.3 | Bus2=1709717.1.2.3 | Length=23.164800 | units=m | Spacing=PEC_PEC_23KV_TRIA_3P | wires=[PEC_477KCMIL_AAC | PEC_477KCMIL_AAC | PEC_477KCMIL_AAC | PEC_#2AWG_ACSR | ]
New | Line.E1197_E1198_2568088 | Phases= | 3 | Bus1=1586564.1.2.3 | Bus2=1586561.1.2.3 | Length=59.436000 | units=m | Spacing=PEC_PEC_23KV_TRIA_3P | wires=[PEC_#2AWG_ACSR | PEC_#2AWG_ACSR | PEC_#2AWG_ACSR | PEC_#4AWG_CHD | ]
New | Line.EZF40_EZF41_2560462 | Phases= | 1 | Bus1=1709098.3 | Bus2=1709089.3 | Length=49.682400 | units=m | Spacing=PEC_PEC_23KV_TRIA_1P | wires=[PEC_#1/0AWG_ACSR | PEC_#1/0AWG_ACSR | ]
New | Line.18DN28_EXG19_104900916 | Phases= | 3 | Bus1=103612807.1.2.3 | Bus2=1715770.1.2.3 | Length=21.336000 | units=m | Spacing=PEC_PEC_23KV_HORZ_3P | wires=[PEC_#4/0AWG_AAAC | PEC_#4/0AWG_AAAC | PEC_#4/0AWG_AAAC | PEC_#1/0AWG_AAAC | ]
New | Line.E0Z28_E0Z30_2559261 | Phases= | 1 | Bus1=1709537.2 | Bus2=1709573.2 | Length=108.204000 | units=m | Spacing=PEC_PEC_23KV_TRIA_1P | wires=[PEC_#2AWG_ACSR | PEC_#2AWG_ACSR | ]
New | Line.E1500_E1506_2568090 | Phases= | 3 | Bus1=1586496.1.2.3 | Bus2=1586474.1.2.3 | Length=46.634400 | units=m | Spacing=PEC_PEC_23KV_HORZ_3P | wires=[PEC_#2AWG_ACSR | PEC_#2AWG_ACSR | PEC_#2AWG_ACSR | PEC_#4AWG_CHD | ]
New | Line.E3X90_E3X93_2561768 | Phases= | 1 | Bus1=1713944.2 | Bus2=1713833.2 | Length=7.315200 | units=m | Spacing=PEC_PEC_23KV_TRIA_1P | wires=[PEC_#1/0AWG_AAC | PEC_#1/0AWG_AAC | ]
New | Line.E1074_E1075_2469159 | Phases= | 1 | Bus1=1708658.1 | Bus2=25117302.1 | Length=152.704800 | units=m | Spacing=PEC_PEC_23KV_TRIA_1P | wires=[PEC_#2AWG_ACSR | PEC_#2AWG_ACSR | ]
New | Line.38H94_E8H93_2568747 | Phases= | 1 | Bus1=1586856.1 | Bus2=1586919.1 | Length=144.475200 | units=m | Spacing=PEC_PEC_23KV_TRIA_1P | wires=[PEC_#2AWG_ACSR | PEC_#2AWG_ACSR | ]
New | Line.E2J00_6DE75_2568585 | Phases= | 1 | Bus1=1586961.1 | Bus2=25078995.1 | Length=56.083200 | units=m | Spacing=PEC_PEC_23KV_TRIA_1P | wires=[PEC_#2AWG_ACSR | PEC_#2AWG_ACSR | ]
New | Line.EZF13_EZF14_2560445 | Phases= | 1 | Bus1=1709500.3 | Bus2=1709487.3 | Length=65.532000 | units=m | Spacing=PEC_PEC_23KV_TRIA_1P | wires=[PEC_#2AWG_ACSR | PEC_#2AWG_ACSR | ]
New | Line.E1153_E1156_2559855 | Phases= | 1 | Bus1=1708684.2 | Bus2=1708710.2 | Length=75.590400 | units=m | Spacing=PEC_PEC_23KV_TRIA_1P | wires=[PEC_#2AWG_ACSR | PEC_#2AWG_ACSR | ]
New | Line.EXS37_EXS40_2560771 | Phases= | 3 | Bus1=1709903.1.2.3 | Bus2=1710201.1.2.3 | Length=87.172800 | units=m | Spacing=PEC_PEC_23KV_TRIA_3P | wires=[PEC_477KCMIL_AAC | PEC_477KCMIL_AAC | PEC_477KCMIL_AAC | PEC_#2AWG_ACSR | ]
New | Line.EXS50_EXS62_2560389 | Phases= | 3 | Bus1=1710257.1.2.3 | Bus2=1710267.1.2.3 | Length=61.874400 | units=m | Spacing=PEC_PEC_23KV_TRIA_3P | wires=[PEC_477KCMIL_AAC | PEC_477KCMIL_AAC | PEC_477KCMIL_AAC | PEC_#2AWG_ACSR | ]
New | Line.E0Z34_E0Z35_2558911 | Phases= | 1 | Bus1=1710977.2 | Bus2=1710984.2 | Length=92.049600 | units=m | Spacing=PEC_PEC_23KV_TRIA_1P | wires=[PEC_#2AWG_ACSR | PEC_#2AWG_ACSR | ]
New | Line.E1030_E1032_2469145 | Phases= | 1 | Bus1=1713190.1 | Bus2=1713185.1 | Length=94.792800 | units=m | Spacing=PEC_PEC_23KV_TRIA_1P | wires=[PEC_#1/0AWG_ACSR | PEC_#1/0AWG_ACSR | ]
New | Line.E2M74_8AK89_2575965 | Phases= | 1 | Bus1=1587021.1 | Bus2=25431560.1 | Length=113.080800 | units=m | Spacing=PEC_PEC_23KV_TRIA_1P | wires=[PEC_#2AWG_ACSR | PEC_#2AWG_ACSR | ]
New | Line.EZB13_EZB15_2560093 | Phases= | 3 | Bus1=1710353.1.2.3 | Bus2=1710351.1.2.3 | Length=122.224800 | units=m | Spacing=PEC_PEC_23KV_HORZ_3P | wires=[PEC_#2AWG_ACSR | PEC_#2AWG_ACSR | PEC_#2AWG_ACSR | PEC_#2AWG_ACSR | ]
New | Line.E3R40_E3R41_2568725 | Phases= | 1 | Bus1=26403404.1 | Bus2=1586793.1 | Length=95.097600 | units=m | Spacing=PEC_PEC_23KV_TRIA_1P | wires=[PEC_#2AWG_ACSR | PEC_#2AWG_ACSR | ]
New | Line.E8G20_E1025_2559561 | Phases= | 1 | Bus1=1709148.1 | Bus2=1709083.1 | Length=103.327200 | units=m | Spacing=PEC_PEC_23KV_TRIA_1P | wires=[PEC_#4AWG_ACSR | PEC_#4AWG_ACSR | ]
New | Line.E1610_E1611_2568279 | Phases= | 1 | Bus1=1586040.3 | Bus2=1586038.3 | Length=61.874400 | units=m | Spacing=PEC_PEC_23KV_TRIA_1P | wires=[PEC_#4AWG_CHD | PEC_#4AWG_CHD | ]
New | Line.E2N28_E2N39_2560816 | Phases= | 1 | Bus1=26115131.2 | Bus2=1715674.2 | Length=60.960000 | units=m | Spacing=PEC_PEC_23KV_TRIA_1P | wires=[PEC_#2AWG_ACSR | PEC_#2AWG_ACSR | ]
New | Line.E1188_E1192_2568086 | Phases= | 3 | Bus1=1586621.1.2.3 | Bus2=1586601.1.2.3 | Length=141.427200 | units=m | Spacing=PEC_PEC_23KV_HORZ_3P | wires=[PEC_#2AWG_ACSR | PEC_#2AWG_ACSR | PEC_#2AWG_ACSR | PEC_#4AWG_CHD | ]
New | Line.E1171_E1172_2568460 | Phases= | 1 | Bus1=1586336.2 | Bus2=1586335.2 | Length=59.131200 | units=m | Spacing=PEC_PEC_23KV_TRIA_1P | wires=[PEC_#2AWG_ACSR | PEC_#2AWG_ACSR | ]
New | Line.EXG79_EXG80_2564807 | Phases= | 2 | Bus1=1729314.1.3 | Bus2=1729308.1.3 | Length=132.588000 | units=m | Spacing=PEC_PEC_23KV_HORZ_2P | wires=[PEC_#2AWG_ACSR | PEC_#2AWG_ACSR | PEC_#2AWG_ACSR | ]
New | Line.EZZ35_EZZ36_2469683 | Phases= | 1 | Bus1=26401864.1 | Bus2=1708629.1 | Length=60.960000 | units=m | Spacing=PEC_PEC_23KV_TRIA_1P | wires=[PEC_#4AWG_ACSR | PEC_#4AWG_ACSR | ]
New | Line.E3Y39_E3Y40_2560871 | Phases= | 1 | Bus1=1713289.3 | Bus2=1713325.3 | Length=86.258400 | units=m | Spacing=PEC_PEC_23KV_TRIA_1P | wires=[PEC_#2AWG_ACSR | PEC_#2AWG_ACSR | ]
New | Line.E0P71_E0P73_2469651 | Phases= | 1 | Bus1=1709336.2 | Bus2=1709389.2 | Length=85.648800 | units=m | Spacing=PEC_PEC_23KV_VERT_1P | wires=[PEC_#2AWG_ACSR | PEC_#2AWG_ACSR | ]
New | Line.EW243_EW254_2560695 | Phases= | 3 | Bus1=1709937.1.2.3 | Bus2=1710019.1.2.3 | Length=71.323200 | units=m | Spacing=PEC_PEC_23KV_HORZ_3P | wires=[PEC_477KCMIL_AAC | PEC_477KCMIL_AAC | PEC_477KCMIL_AAC | PEC_#2AWG_CHD | ]
New | Line.91J81_91J68_2480920 | Phases= | 1 | Bus1=25570696.1 | Bus2=25570698.1 | Length=76.200000 | units=m | Spacing=PEC_PEC_23KV_TRIA_1P | wires=[PEC_#2AWG_ACSR | PEC_#2AWG_ACSR | ]
New | Line.E3R96_E3R97_2568752 | Phases= | 1 | Bus1=1586668.1 | Bus2=1586671.1 | Length=91.135200 | units=m | Spacing=PEC_PEC_23KV_TRIA_1P | wires=[PEC_#2AWG_ACSR | PEC_#2AWG_ACSR | ]
New | Line.EZB35_E0X26_2559795 | Phases= | 3 | Bus1=1710469.1.2.3 | Bus2=1710410.1.2.3 | Length=80.467200 | units=m | Spacing=PEC_PEC_23KV_VERT_3P | wires=[PEC_#2AWG_ACSR | PEC_#2AWG_ACSR | PEC_#2AWG_ACSR | PEC_#2AWG_ACSR | ]
New | Line.E0Z27_E0Z61_2559259 | Phases= | 1 | Bus1=1709571.2 | Bus2=1710733.2 | Length=117.652800 | units=m | Spacing=PEC_PEC_23KV_TRIA_1P | wires=[PEC_#2AWG_ACSR | PEC_#2AWG_ACSR | ]
New | Line.E1014_E1016_2559834 | Phases= | 1 | Bus1=1709229.3 | Bus2=1709272.3 | Length=81.076800 | units=m | Spacing=PEC_PEC_23KV_TRIA_1P | wires=[PEC_#2AWG_ACSR | PEC_#2AWG_ACSR | ]
New | Line.E3R58_E3R61_2568734 | Phases= | 1 | Bus1=1586777.1 | Bus2=1586780.1 | Length=21.640800 | units=m | Spacing=PEC_PEC_23KV_TRIA_1P | wires=[PEC_#2AWG_ACSR | PEC_#2AWG_ACSR | ]
New | Line.EXH93_EXH96_2569806 | Phases= | 1 | Bus1=1599080.3 | Bus2=1599050.3 | Length=51.816000 | units=m | Spacing=PEC_PEC_23KV_TRIA_1P | wires=[PEC_#1/0AWG_ACSR | PEC_#4AWG_CHD | ]
New | Line.EZT08_EZT11_2473779 | Phases= | 1 | Bus1=1586115.1 | Bus2=1586014.1 | Length=103.327200 | units=m | Spacing=PEC_PEC_23KV_TRIA_1P | wires=[PEC_#1/0AWG_ACSR | PEC_#1/0AWG_ACSR | ]
New | Line.E2K81_E2K82_2560843 | Phases= | 1 | Bus1=1713446.2 | Bus2=1713445.2 | Length=0.000305 | units=m | Spacing=PEC_PEC_23KV_HORZ_1P | wires=[PEC_#2AWG_ACSR | PEC_#2AWG_AAAC | ]
New | Line.E0X13_E0X16_2560120 | Phases= | 1 | Bus1=26400489.3 | Bus2=1708832.3 | Length=71.932800 | units=m | Spacing=PEC_PEC_23KV_TRIA_1P | wires=[PEC_#6AWG_RD | PEC_#6AWG_RD | ]
New | Line.E0X25_126763_2586270 | Phases= | 1 | Bus1=25476913.3 | Bus2=26362819.3 | Length=51.816000 | units=m | Spacing=PEC_PEC_23KV_TRIA_1P | wires=[PEC_#2AWG_ACSR | PEC_#2AWG_ACSR | ]
New | Line.E0Z70_E0Z71_2559276 | Phases= | 1 | Bus1=26400168.2 | Bus2=1708849.2 | Length=101.498400 | units=m | Spacing=PEC_PEC_23KV_TRIA_1P | wires=[PEC_#2AWG_ACSR | PEC_#2AWG_ACSR | ]
New | Line.EZB24_EZB25_2559791 | Phases= | 3 | Bus1=1710387.1.2.3 | Bus2=1710475.1.2.3 | Length=52.120800 | units=m | Spacing=PEC_PEC_23KV_TRIA_3P | wires=[PEC_#2AWG_ACSR | PEC_#2AWG_ACSR | PEC_#2AWG_ACSR | PEC_#2AWG_ACSR | ]
New | Line.9EP61_E1162_2559849 | Phases= | 1 | Bus1=1708612.2 | Bus2=1708608.2 | Length=88.392000 | units=m | Spacing=PEC_PEC_23KV_TRIA_1P | wires=[PEC_#2AWG_ACSR | PEC_#2AWG_ACSR | ]
New | Line.E0Z48_E0Z54_2558900 | Phases= | 1 | Bus1=1713098.2 | Bus2=1713096.2 | Length=104.241600 | units=m | Spacing=PEC_PEC_23KV_TRIA_1P | wires=[PEC_#6AWG_RD | PEC_#6AWG_RD | ]
New | Line.E2M99_E8L02_2568695 | Phases= | 1 | Bus1=1586946.1 | Bus2=1586945.1 | Length=28.041600 | units=m | Spacing=PEC_PEC_23KV_HORZ_1P | wires=[PEC_#2AWG_AAC | PEC_#2AWG_AAC | ]
New | Line.E3Y61_E3Y63_2568667 | Phases= | 1 | Bus1=1587220.3 | Bus2=1587217.3 | Length=70.104000 | units=m | Spacing=PEC_PEC_23KV_TRIA_1P | wires=[PEC_#2AWG_ACSR | PEC_#2AWG_ACSR | ]
New | Line.E1109_E1110_2473208 | Phases= | 1 | Bus1=1586425.1 | Bus2=1586424.1 | Length=64.312800 | units=m | Spacing=PEC_PEC_23KV_TRIA_1P | wires=[PEC_#2AWG_ACSR | PEC_#2AWG_ACSR | ]
New | Line.E2K54_E2K62_2561784 | Phases= | 3 | Bus1=1713860.1.2.3 | Bus2=1713854.1.2.3 | Length=98.145600 | units=m | Spacing=PEC_PEC_23KV_VERT_3P | wires=[PEC_#2AWG_ACSR | PEC_#2AWG_ACSR | PEC_#2AWG_ACSR | PEC_#2AWG_ACSR | ]
New | Line.E2K52_E2K53_2561706 | Phases= | 3 | Bus1=1713880.1.2.3 | Bus2=26403379.1.2.3 | Length=73.152000 | units=m | Spacing=PEC_PEC_23KV_HORZ_3P | wires=[PEC_#4/0AWG_AAAC | PEC_#4/0AWG_AAAC | PEC_#4/0AWG_AAAC | PEC_#1/0AWG_AAAC | ]
New | Line.E3R32_E3R33_2568722 | Phases= | 1 | Bus1=1586894.1 | Bus2=1586892.1 | Length=67.360800 | units=m | Spacing=PEC_PEC_23KV_TRIA_1P | wires=[PEC_#6AWG_RD | PEC_#6AWG_RD | ]
New | Line.E2K97_E2K99_2560846 | Phases= | 1 | Bus1=1713488.2 | Bus2=1713542.2 | Length=96.621600 | units=m | Spacing=PEC_PEC_23KV_TRIA_1P | wires=[PEC_#2AWG_ACSR | PEC_#2AWG_ACSR | ]
New | Line.E0X54_E0X55_2559542 | Phases= | 1 | Bus1=1709376.3 | Bus2=1709435.3 | Length=92.964000 | units=m | Spacing=PEC_PEC_23KV_TRIA_1P | wires=[PEC_#2AWG_ACSR | PEC_#2AWG_ACSR | ]
New | Line.EW624_EXF01_2569718 | Phases= | 3 | Bus1=25116769.1.2.3 | Bus2=1599319.1.2.3 | Length=54.864000 | units=m | Spacing=PEC_PEC_23KV_VERT_3P | wires=[PEC_477KCMIL_AAC | PEC_477KCMIL_AAC | PEC_477KCMIL_AAC | PEC_#4AWG_CHD | ]
New | Line.E0Z54_E0Z55_2558889 | Phases= | 1 | Bus1=26400165.2 | Bus2=1713113.2 | Length=72.542400 | units=m | Spacing=PEC_PEC_23KV_TRIA_1P | wires=[PEC_#6AWG_RD | PEC_#6AWG_RD | ]
New | Line.E1084_E1085_2473354 | Phases= | 1 | Bus1=1586374.1 | Bus2=1586352.1 | Length=93.573600 | units=m | Spacing=PEC_PEC_23KV_TRIA_1P | wires=[PEC_#2AWG_ACSR | PEC_#2AWG_ACSR | ]
New | Line.E1190_E1191_2568111 | Phases= | 1 | Bus1=1586615.3 | Bus2=25017647.3 | Length=122.529600 | units=m | Spacing=PEC_PEC_23KV_TRIA_1P | wires=[PEC_#4AWG_ACSR | PEC_#4AWG_ACSR | ]
New | Line.EXG49_EXG59_2569620 | Phases= | 1 | Bus1=1599209.3 | Bus2=1599006.3 | Length=72.847200 | units=m | Spacing=PEC_PEC_23KV_TRIA_1P | wires=[PEC_#1/0AWG_ACSR | PEC_#1/0AWG_ACSR | ]
New | Line.EW625_EW629_2569727 | Phases= | 1 | Bus1=25116770.2 | Bus2=1599379.2 | Length=32.308800 | units=m | Spacing=PEC_PEC_23KV_TRIA_1P | wires=[PEC_#4AWG_CHD | PEC_#4AWG_CHD | ]
New | Line.EZZ41_15MF06_2473758 | Phases= | 1 | Bus1=25117304.1 | Bus2=103229900.1 | Length=47.496984 | units=m | Spacing=PEC_PEC_23KV_TRIA_1P | wires=[PEC_#1/0AWG_ACSR | PEC_#1/0AWG_ACSR | ]
New | Line.E2M32_E2M78_2568673 | Phases= | 1 | Bus1=1587086.1 | Bus2=26403413.1 | Length=62.484000 | units=m | Spacing=PEC_PEC_23KV_TRIA_1P | wires=[PEC_#2AWG_ACSR | PEC_#2AWG_ACSR | ]
New | Line.E2N96_E2N98_2568671 | Phases= | 1 | Bus1=1587256.2 | Bus2=1587251.2 | Length=73.152000 | units=m | Spacing=PEC_PEC_23KV_TRIA_1P | wires=[PEC_#2AWG_ACSR | PEC_#2AWG_ACSR | ]
New | Line.EZZ81_EZZ82_2473576 | Phases= | 1 | Bus1=1586247.1 | Bus2=1586279.1 | Length=112.471200 | units=m | Spacing=PEC_PEC_23KV_TRIA_1P | wires=[PEC_#2AWG_ACSR | PEC_#2AWG_ACSR | ]
New | Line.E0P44_E0P45_2558684 | Phases= | 1 | Bus1=1708879.2 | Bus2=1708877.2 | Length=111.556800 | units=m | Spacing=PEC_PEC_23KV_TRIA_1P | wires=[PEC_#1/0AWG_ACSR | PEC_#1/0AWG_ACSR | ]
New | Line.E0Z65_E0Z61_2559262 | Phases= | 1 | Bus1=1710733.2 | Bus2=1710717.2 | Length=92.964000 | units=m | Spacing=PEC_PEC_23KV_TRIA_1P | wires=[PEC_#4AWG_CHD | PEC_#4AWG_CHD | ]
New | Line.E0P66_E0P71_2469650 | Phases= | 1 | Bus1=1709284.2 | Bus2=1709336.2 | Length=149.961600 | units=m | Spacing=PEC_PEC_23KV_TRIA_1P | wires=[PEC_#1/0AWG_ACSR | PEC_#1/0AWG_ACSR | ]
New | Line.E0P68_E0P66_2469660 | Phases= | 1 | Bus1=26401834.2 | Bus2=1709200.2 | Length=63.398400 | units=m | Spacing=PEC_PEC_23KV_TRIA_1P | wires=[PEC_#2AWG_ACSR | PEC_#2AWG_ACSR | ]
New | Line.E0V05_E0V06_2561825 | Phases= | 1 | Bus1=1715865.1 | Bus2=1715920.1 | Length=88.392000 | units=m | Spacing=PEC_PEC_23KV_TRIA_1P | wires=[PEC_#2AWG_ACSR | PEC_#2AWG_ACSR | ]
New | Line.E2J95_E2J97_2560764 | Phases= | 1 | Bus1=1715519.2 | Bus2=1715543.2 | Length=75.285600 | units=m | Spacing=PEC_PEC_23KV_TRIA_1P | wires=[PEC_#1/0AWG_ACSR | PEC_#1/0AWG_ACSR | ]
New | Line.EZT08_EZT09_2473785 | Phases= | 1 | Bus1=26401849.1 | Bus2=1586112.1 | Length=66.751200 | units=m | Spacing=PEC_PEC_23KV_TRIA_1P | wires=[PEC_#2AWG_ACSR | PEC_#2AWG_ACSR | ]
New | Line.EZB31_EZB35_2559794 | Phases= | 3 | Bus1=1710471.1.2.3 | Bus2=1710469.1.2.3 | Length=67.665600 | units=m | Spacing=PEC_PEC_23KV_VERT_3P | wires=[PEC_#2AWG_ACSR | PEC_#2AWG_ACSR | PEC_#2AWG_ACSR | PEC_#2AWG_ACSR | ]
New | Line.E1509_E1511_2568099 | Phases= | 1 | Bus1=1586490.3 | Bus2=1586488.3 | Length=67.970400 | units=m | Spacing=PEC_PEC_23KV_TRIA_1P | wires=[PEC_#1/0AWG_ACSR | PEC_#1/0AWG_ACSR | ]
New | Line.E3R03_12ME41_2568699 | Phases= | 1 | Bus1=1586895.1 | Bus2=26473887.1 | Length=92.049600 | units=m | Spacing=PEC_PEC_23KV_TRIA_1P | wires=[PEC_#2AWG_ACSR | PEC_#2AWG_ACSR | ]
New | Line.E2K21_E2K23_2561754 | Phases= | 1 | Bus1=1713511.2 | Bus2=1713509.2 | Length=47.244000 | units=m | Spacing=PEC_PEC_23KV_TRIA_1P | wires=[PEC_#4AWG_CHD | PEC_#4AWG_CHD | ]
New | Line.E1007_E1028_2469143 | Phases= | 1 | Bus1=1713207.1 | Bus2=1713192.1 | Length=99.364800 | units=m | Spacing=PEC_PEC_23KV_TRIA_1P | wires=[PEC_#1/0AWG_ACSR | PEC_#1/0AWG_ACSR | ]
New | Line.E3Y81_E3Y83_2561864 | Phases= | 1 | Bus1=1713237.3 | Bus2=1713235.3 | Length=63.398400 | units=m | Spacing=PEC_PEC_23KV_TRIA_1P | wires=[PEC_#1/0AWG_ACSR | PEC_#1/0AWG_ACSR | ]
New | Line.EW641_EW644_2565206 | Phases= | 1 | Bus1=25116229.2 | Bus2=1729120.2 | Length=30.784800 | units=m | Spacing=PEC_PEC_23KV_TRIA_1P | wires=[PEC_#4AWG_CHD | PEC_#4AWG_CHD | ]
New | Line.E1174_E1176_2568464 | Phases= | 1 | Bus1=1586238.2 | Bus2=1586208.2 | Length=104.851200 | units=m | Spacing=PEC_PEC_23KV_TRIA_1P | wires=[PEC_#2AWG_ACSR | PEC_#2AWG_ACSR | ]
New | Line.E2K18_E2K21_2561753 | Phases= | 1 | Bus1=1713532.2 | Bus2=1713511.2 | Length=40.843200 | units=m | Spacing=PEC_PEC_23KV_TRIA_1P | wires=[PEC_#4AWG_CHD | PEC_#2AWG_ACSR | ]
New | Line.E2M58_E2M59_2568570 | Phases= | 3 | Bus1=1587024.1.2.3 | Bus2=1587026.1.2.3 | Length=64.008000 | units=m | Spacing=PEC_PEC_23KV_TRIA_3P | wires=[PEC_#2AWG_ACSR | PEC_#2AWG_ACSR | PEC_#2AWG_ACSR | PEC_#2AWG_ACSR | ]
New | Line.EZB92_EZB95_2560123 | Phases= | 1 | Bus1=26400496.3 | Bus2=1708973.3 | Length=113.080800 | units=m | Spacing=PEC_PEC_23KV_TRIA_1P | wires=[PEC_#6AWG_RD | PEC_#6AWG_RD | ]
New | Line.E1150_E1151_2559851 | Phases= | 1 | Bus1=1708610.2 | Bus2=25019959.2 | Length=101.803200 | units=m | Spacing=PEC_PEC_23KV_TRIA_1P | wires=[PEC_#2AWG_ACSR | PEC_#2AWG_ACSR | ]
New | Line.E2J20_17GB00_104237944 | Phases= | 1 | Bus1=1586683.1 | Bus2=103366548.1 | Length=76.200000 | units=m | Spacing=PEC_PEC_23KV_TRIA_1P | wires=[PEC_#2AWG_AAAC | PEC_#2AWG_AAAC | ]
New | Line.EZF53_EZF54_2560405 | Phases= | 1 | Bus1=1710291.3 | Bus2=1710289.3 | Length=67.056000 | units=m | Spacing=PEC_PEC_23KV_TRIA_1P | wires=[PEC_#4AWG_ACSR | PEC_#4AWG_ACSR | ]
New | Line.E1005_E1063_2469154 | Phases= | 1 | Bus1=26401839.1 | Bus2=1713196.1 | Length=92.964000 | units=m | Spacing=PEC_PEC_23KV_TRIA_1P | wires=[PEC_#2AWG_AAAC | PEC_#2AWG_AAAC | ]
New | Line.EZB64_EZB66_2559826 | Phases= | 1 | Bus1=1709421.3 | Bus2=1709373.3 | Length=69.494400 | units=m | Spacing=PEC_PEC_23KV_TRIA_1P | wires=[PEC_#2AWG_ACSR | PEC_#2AWG_ACSR | ]
New | Line.E1000_E1001_2473333 | Phases= | 1 | Bus1=1586632.1 | Bus2=25117301.1 | Length=163.677600 | units=m | Spacing=PEC_PEC_23KV_VERT_1P | wires=[PEC_#1/0AWG_ACSR | PEC_#1/0AWG_ACSR | ]
New | Line.E3R93_E3R94_2568753 | Phases= | 1 | Bus1=26403392.1 | Bus2=1586666.1 | Length=24.384000 | units=m | Spacing=PEC_PEC_23KV_TRIA_1P | wires=[PEC_#2AWG_AAC | PEC_#2AWG_AAC | ]
New | Line.57804_E0P90_2558660 | Phases= | 1 | Bus1=1713126.2 | Bus2=1713128.2 | Length=97.231200 | units=m | Spacing=PEC_PEC_23KV_TRIA_1P | wires=[PEC_#2AWG_ACSR | PEC_#2AWG_ACSR | ]
New | Line.EXH77_EXH82_2569747 | Phases= | 3 | Bus1=1599108.1.2.3 | Bus2=25018196.1.2.3 | Length=57.302400 | units=m | Spacing=PEC_PEC_23KV_HORZ_3P | wires=[PEC_477KCMIL_AAC | PEC_477KCMIL_AAC | PEC_477KCMIL_AAC | PEC_#2AWG_CHD | ]
New | Line.7EN27_7EN28_2577058 | Phases= | 1 | Bus1=25566798.1 | Bus2=25566799.1 | Length=57.607200 | units=m | Spacing=PEC_PEC_23KV_TRIA_1P | wires=[PEC_#2AWG_ACSR | PEC_#2AWG_ACSR | ]
New | Line.E2N88_E2N91_2568659 | Phases= | 1 | Bus1=1587239.2 | Bus2=1587238.2 | Length=69.494400 | units=m | Spacing=PEC_PEC_23KV_TRIA_1P | wires=[PEC_#1/0AWG_ACSR | PEC_#1/0AWG_ACSR | ]
New | Line.EZB50_EZB50_2559810 | Phases= | 1 | Bus1=1710458.3 | Bus2=T5240B12_10000052.3 | Length=126.796800 | units=m | Spacing=PEC_PEC_23KV_TRIA_1P | wires=[PEC_#2AWG_ACSR | PEC_#2AWG_ACSR | ]
New | Line.EZT81_EZT85_2473336 | Phases= | 1 | Bus1=1586571.1 | Bus2=1586556.1 | Length=115.214400 | units=m | Spacing=PEC_PEC_23KV_TRIA_1P | wires=[PEC_#2AWG_ACSR | PEC_#2AWG_ACSR | ]
New | Line.E0V25_E0V26_2561808 | Phases= | 1 | Bus1=1715959.2 | Bus2=1715957.2 | Length=17.983200 | units=m | Spacing=PEC_PEC_23KV_TRIA_1P | wires=[PEC_#2AWG_ACSR | PEC_#2AWG_ACSR | ]
New | Line.E2M15_E2M16_2568653 | Phases= | 1 | Bus1=1587135.2 | Bus2=1587133.2 | Length=47.853600 | units=m | Spacing=PEC_PEC_23KV_TRIA_1P | wires=[PEC_#2AWG_ACSR | PEC_#2AWG_ACSR | ]
New | Line.EZT26_EZT27_2473602 | Phases= | 1 | Bus1=1585877.1 | Bus2=1585876.1 | Length=107.594400 | units=m | Spacing=PEC_PEC_23KV_TRIA_1P | wires=[PEC_#2AWG_ACSR | PEC_#2AWG_ACSR | ]
New | Line.6Y175_6Y176_2573658 | Phases= | 1 | Bus1=25177063.1 | Bus2=25177064.1 | Length=78.638400 | units=m | Spacing=PEC_PEC_23KV_TRIA_1P | wires=[PEC_#2AWG_ACSR | PEC_#2AWG_ACSR | ]
New | Line.E1557_E1558_2568131 | Phases= | 1 | Bus1=1586149.3 | Bus2=1586103.3 | Length=88.087200 | units=m | Spacing=PEC_PEC_23KV_TRIA_1P | wires=[PEC_#4AWG_ACSR | PEC_#4AWG_ACSR | ]
New | Line.EXS66_EXS67_2560409 | Phases= | 1 | Bus1=1710265.3 | Bus2=1710255.3 | Length=55.168800 | units=m | Spacing=PEC_PEC_23KV_TRIA_1P | wires=[PEC_#2AWG_ACSR | PEC_#2AWG_ACSR | ]
New | Line.E2M99_E3R00_2568684 | Phases= | 1 | Bus1=1586946.1 | Bus2=1586994.1 | Length=100.279200 | units=m | Spacing=PEC_PEC_23KV_TRIA_1P | wires=[PEC_#2AWG_ACSR | PEC_#2AWG_ACSR | ]
New | Line.EZZ74_EZZ78_2473374 | Phases= | 1 | Bus1=26401873.1 | Bus2=1586026.1 | Length=78.028800 | units=m | Spacing=PEC_PEC_23KV_TRIA_1P | wires=[PEC_#4AWG_ACSR | PEC_#4AWG_ACSR | ]
New | Line.E2J85_E3W02_2560830 | Phases= | 3 | Bus1=1714216.1.2.3 | Bus2=1714657.1.2.3 | Length=88.392000 | units=m | Spacing=PEC_PEC_23KV_VERT_3P | wires=[PEC_477KCMIL_AAC | PEC_477KCMIL_AAC | PEC_477KCMIL_AAC | PEC_#2AWG_ACSR | ]
New | Line.EZZ72_EZZ73_2473590 | Phases= | 1 | Bus1=1586018.1 | Bus2=1586016.1 | Length=64.922400 | units=m | Spacing=PEC_PEC_23KV_TRIA_1P | wires=[PEC_#2AWG_ACSR | PEC_#2AWG_ACSR | ]
New | Line.E1568_E1569_2568271 | Phases= | 1 | Bus1=26402846.3 | Bus2=1585905.3 | Length=125.577600 | units=m | Spacing=PEC_PEC_23KV_TRIA_1P | wires=[PEC_#4AWG_ACSR | PEC_#4AWG_ACSR | ]
New | Line.EZF19_EZF20_2560443 | Phases= | 1 | Bus1=1709409.3 | Bus2=1709414.3 | Length=58.216800 | units=m | Spacing=PEC_PEC_23KV_TRIA_1P | wires=[PEC_#2AWG_ACSR | PEC_#2AWG_ACSR | ]
New | Line.E3Y57_E3Y60_2560867 | Phases= | 1 | Bus1=1713261.3 | Bus2=1713221.3 | Length=60.655200 | units=m | Spacing=PEC_PEC_23KV_TRIA_1P | wires=[PEC_#2AWG_ACSR | PEC_#2AWG_ACSR | ]
New | Line.EZB44_EZB46_2559808 | Phases= | 1 | Bus1=1710438.3 | Bus2=1710459.3 | Length=69.799200 | units=m | Spacing=PEC_PEC_23KV_TRIA_1P | wires=[PEC_#2AWG_ACSR | PEC_#2AWG_ACSR | ]
New | Line.EZZ57_EZZ58_2473773 | Phases= | 1 | Bus1=26401869.1 | Bus2=1586270.1 | Length=146.304000 | units=m | Spacing=PEC_PEC_23KV_TRIA_1P | wires=[PEC_#6AWG_RD | PEC_#6AWG_RD | ]
New | Line.E2M50_E2M51_2568565 | Phases= | 3 | Bus1=1587176.1.2.3 | Bus2=1587030.1.2.3 | Length=89.611200 | units=m | Spacing=PEC_PEC_23KV_TRIA_3P | wires=[PEC_#2AWG_ACSR | PEC_#2AWG_ACSR | PEC_#2AWG_ACSR | PEC_#2AWG_ACSR | ]
New | Line.130C74_130C75_2492961 | Phases= | 1 | Bus1=26548701.1 | Bus2=26548697.1 | Length=89.001600 | units=m | Spacing=PEC_PEC_23KV_TRIA_1P | wires=[PEC_#2AWG_AAAC | PEC_#2AWG_AAAC | ]
New | Line.E0P09_E0P10_2559291 | Phases= | 1 | Bus1=25877539.2 | Bus2=1708719.2 | Length=62.179200 | units=m | Spacing=PEC_PEC_23KV_TRIA_1P | wires=[PEC_#2AWG_ACSR | PEC_#2AWG_ACSR | ]
New | Line.E3Y46_E3Y49_2568663 | Phases= | 1 | Bus1=1587228.3 | Bus2=1587233.3 | Length=67.056000 | units=m | Spacing=PEC_PEC_23KV_TRIA_1P | wires=[PEC_#2AWG_ACSR | PEC_#2AWG_ACSR | ]
New | Line.FWA47_E1106_2473212 | Phases= | 1 | Bus1=1586649.1 | Bus2=1586432.1 | Length=39.319200 | units=m | Spacing=PEC_PEC_23KV_TRIA_1P | wires=[PEC_#2AWG_ACSR | PEC_#2AWG_ACSR | ]
New | Line.E2M61_E2M62_2568470 | Phases= | 3 | Bus1=1587031.1.2.3 | Bus2=1587043.1.2.3 | Length=56.083200 | units=m | Spacing=PEC_PEC_23KV_VERT_3P | wires=[PEC_#2AWG_ACSR | PEC_#2AWG_ACSR | PEC_#2AWG_ACSR | PEC_#2AWG_ACSR | ]
New | Line.E1118_E1122_2473225 | Phases= | 1 | Bus1=1586416.1 | Bus2=1586408.1 | Length=187.452000 | units=m | Spacing=PEC_PEC_23KV_TRIA_1P | wires=[PEC_#2AWG_ACSR | PEC_#2AWG_ACSR | ]
New | Line.E0Z20_E0Z21_2559286 | Phases= | 1 | Bus1=1709163.2 | Bus2=1709166.2 | Length=92.354400 | units=m | Spacing=PEC_PEC_23KV_TRIA_1P | wires=[PEC_#2AWG_ACSR | PEC_#2AWG_ACSR | ]
New | Line.E2M42_E2M70_2568574 | Phases= | 1 | Bus1=1587148.1 | Bus2=1587141.1 | Length=86.563200 | units=m | Spacing=PEC_PEC_23KV_TRIA_1P | wires=[PEC_#6AWG_RD | PEC_#6AWG_RD | ]
New | Line.E2M57_E2M58_2568569 | Phases= | 3 | Bus1=1587027.1.2.3 | Bus2=1587024.1.2.3 | Length=53.340000 | units=m | Spacing=PEC_PEC_23KV_VERT_3P | wires=[PEC_#2AWG_ACSR | PEC_#2AWG_ACSR | PEC_#2AWG_ACSR | PEC_#2AWG_ACSR | ]
New | Line.E2N30_E2N32_2560814 | Phases= | 1 | Bus1=1715647.2 | Bus2=1715628.2 | Length=90.830400 | units=m | Spacing=PEC_PEC_23KV_TRIA_1P | wires=[PEC_#2AWG_ACSR | PEC_#2AWG_ACSR | ]
New | Line.EZB89_EZB99_2560116 | Phases= | 1 | Bus1=1709077.3 | Bus2=1709066.3 | Length=23.469600 | units=m | Spacing=PEC_PEC_23KV_TRIA_1P | wires=[PEC_#2AWG_ACSR | PEC_#2AWG_ACSR | ]
New | Line.E2N40_E2N41_2560818 | Phases= | 1 | Bus1=1715687.2 | Bus2=1715685.2 | Length=63.093600 | units=m | Spacing=PEC_PEC_23KV_TRIA_1P | wires=[PEC_#2AWG_ACSR | PEC_#2AWG_ACSR | ]
New | Line.EXF24_EXF26_2569593 | Phases= | 1 | Bus1=1599441.1 | Bus2=1599436.1 | Length=53.644800 | units=m | Spacing=PEC_PEC_23KV_TRIA_1P | wires=[PEC_#2AWG_ACSR | PEC_#2AWG_ACSR | ]
New | Line.EXF52_EXF54_2564820 | Phases= | 3 | Bus1=1729276.1.2.3 | Bus2=1729274.1.2.3 | Length=92.964000 | units=m | Spacing=PEC_PEC_23KV_TRIA_3P | wires=[PEC_477KCMIL_AAC | PEC_477KCMIL_AAC | PEC_477KCMIL_AAC | PEC_#1/0AWG_ACSR | ]
New | Line.E0Z57_E0Z58_2558892 | Phases= | 1 | Bus1=1713111.2 | Bus2=1713109.2 | Length=85.344000 | units=m | Spacing=PEC_PEC_23KV_TRIA_1P | wires=[PEC_#2AWG_ACSR | PEC_#2AWG_ACSR | ]
New | Line.EXG07_EXG08_2564831 | Phases= | 3 | Bus1=1729228.1.2.3 | Bus2=25116216.1.2.3 | Length=38.709600 | units=m | Spacing=PEC_PEC_23KV_HORZ_3P | wires=[PEC_#1/0AWG_ACSR | PEC_#1/0AWG_ACSR | PEC_#1/0AWG_ACSR | PEC_#2AWG_ACSR | ]
New | Line.EZT43_EZT44_2473613 | Phases= | 1 | Bus1=1585860.1 | Bus2=1585857.1 | Length=161.239200 | units=m | Spacing=PEC_PEC_23KV_TRIA_1P | wires=[PEC_#1/0AWG_ACSR | PEC_#1/0AWG_ACSR | ]
New | Line.E0X71_E0X72_2559548 | Phases= | 3 | Bus1=103342325.1.2.3 | Bus2=1709245.1.2.3 | Length=64.922400 | units=m | Spacing=PEC_PEC_23KV_HORZ_3P | wires=[PEC_#2AWG_ACSR | PEC_#2AWG_ACSR | PEC_#2AWG_ACSR | PEC_#2AWG_ACSR | ]
New | Line.E1745_E1745_2560400 | Phases= | 1 | Bus1=1710293.3 | Bus2=T5240B12_10000054.3 | Length=75.285600 | units=m | Spacing=PEC_PEC_23KV_TRIA_1P | wires=[PEC_#2AWG_AAAC | PEC_#2AWG_AAAC | ]
New | Line.EXG19_EXG20_2561848 | Phases= | 3 | Bus1=1715770.1.2.3 | Bus2=1715808.1.2.3 | Length=64.617600 | units=m | Spacing=PEC_PEC_23KV_TRIA_3P | wires=[PEC_#1/0AWG_AAAC | PEC_#1/0AWG_AAAC | PEC_#1/0AWG_AAAC | PEC_#1/0AWG_AAAC | ]
New | Line.EZF86_EZB13_2560092 | Phases= | 3 | Bus1=1710357.1.2.3 | Bus2=1710353.1.2.3 | Length=92.354400 | units=m | Spacing=PEC_PEC_23KV_HORZ_3P | wires=[PEC_#2AWG_ACSR | PEC_#2AWG_ACSR | PEC_#2AWG_ACSR | PEC_#2AWG_ACSR | ]
New | Line.E1091_E1092_2473205 | Phases= | 1 | Bus1=1586436.1 | Bus2=1586434.1 | Length=88.087200 | units=m | Spacing=PEC_PEC_23KV_TRIA_1P | wires=[PEC_#4AWG_ACSR | PEC_#4AWG_ACSR | ]
New | Line.EZZ19_EZZ21_2469678 | Phases= | 1 | Bus1=1709296.1 | Bus2=1709299.1 | Length=124.663200 | units=m | Spacing=PEC_PEC_23KV_TRIA_1P | wires=[PEC_#2AWG_ACSR | PEC_#2AWG_ACSR | ]
New | Line.EZT75_EZT99_2473331 | Phases= | 1 | Bus1=26401858.1 | Bus2=1586633.1 | Length=144.170400 | units=m | Spacing=PEC_PEC_23KV_TRIA_1P | wires=[PEC_#1/0AWG_ACSR | PEC_#1/0AWG_ACSR | ]
New | Line.E2K07_E2K08_2561756 | Phases= | 1 | Bus1=1713827.3 | Bus2=1713840.3 | Length=95.707200 | units=m | Spacing=PEC_PEC_23KV_TRIA_1P | wires=[PEC_#1/0AWG_ACSR | PEC_#1/0AWG_ACSR | ]
New | Line.E0Z06_E0Z08_2559277 | Phases= | 1 | Bus1=26400155.2 | Bus2=1708985.2 | Length=73.152000 | units=m | Spacing=PEC_PEC_23KV_TRIA_1P | wires=[PEC_#4AWG_CHD | PEC_#2AWG_ACSR | ]
New | Line.E1584_E1586_2568291 | Phases= | 1 | Bus1=1585774.3 | Bus2=1585771.3 | Length=111.861600 | units=m | Spacing=PEC_PEC_23KV_TRIA_1P | wires=[PEC_#2AWG_ACSR | PEC_#2AWG_ACSR | ]
New | Line.E2K40_E0V23_2561832 | Phases= | 3 | Bus1=1715966.1.2.3 | Bus2=1713451.1.2.3 | Length=58.216800 | units=m | Spacing=PEC_PEC_23KV_HORZ_3P | wires=[PEC_477KCMIL_AAC | PEC_477KCMIL_AAC | PEC_477KCMIL_AAC | PEC_#1/0AWG_ACSR | ]
New | Line.E1604_E1610_2568278 | Phases= | 1 | Bus1=1586041.3 | Bus2=1586040.3 | Length=57.912000 | units=m | Spacing=PEC_PEC_23KV_TRIA_1P | wires=[PEC_#4AWG_CHD | PEC_#4AWG_CHD | ]
New | Line.E3Y56_E3Y57_2560866 | Phases= | 1 | Bus1=1713267.3 | Bus2=1713261.3 | Length=109.118400 | units=m | Spacing=PEC_PEC_23KV_TRIA_1P | wires=[PEC_#2AWG_ACSR | PEC_#1/0AWG_ACSR | ]
New | Line.EXS75_EZF53_2560404 | Phases= | 1 | Bus1=26324692.3 | Bus2=1710291.3 | Length=43.891200 | units=m | Spacing=PEC_PEC_23KV_TRIA_1P | wires=[PEC_#4AWG_ACSR | PEC_#4AWG_ACSR | ]
New | Line.E1577_E1578_2568155 | Phases= | 1 | Bus1=1585845.3 | Bus2=1585831.3 | Length=99.060000 | units=m | Spacing=PEC_PEC_23KV_TRIA_1P | wires=[PEC_#2AWG_ACSR | PEC_#2AWG_ACSR | ]
New | Line.E2M00_E2M02_2568549 | Phases= | 1 | Bus1=1587193.2 | Bus2=1587191.2 | Length=57.912000 | units=m | Spacing=PEC_PEC_23KV_TRIA_1P | wires=[PEC_#1/0AWG_ACSR | PEC_#1/0AWG_ACSR | ]
New | Line.E0X87_E0X84_2559562 | Phases= | 3 | Bus1=1708835.1.2.3 | Bus2=1708806.1.2.3 | Length=126.187200 | units=m | Spacing=PEC_PEC_23KV_HORZ_3P | wires=[PEC_#2AWG_ACSR | PEC_#2AWG_ACSR | PEC_#2AWG_ACSR | PEC_#4AWG_CHD | ]
New | Line.E2N12_E2N13_2560802 | Phases= | 1 | Bus1=1713545.2 | Bus2=1715632.2 | Length=70.408800 | units=m | Spacing=PEC_PEC_23KV_TRIA_1P | wires=[PEC_#2AWG_ACSR | PEC_#2AWG_ACSR | ]
New | Line.E3R20_E3R21_2568704 | Phases= | 1 | Bus1=1586833.1 | Bus2=1586830.1 | Length=39.624000 | units=m | Spacing=PEC_PEC_23KV_TRIA_1P | wires=[PEC_#2AWG_ACSR | PEC_#2AWG_ACSR | ]
New | Line.E0Z48_E0Z49_2558903 | Phases= | 1 | Bus1=26400162.2 | Bus2=1713091.2 | Length=48.158400 | units=m | Spacing=PEC_PEC_23KV_TRIA_1P | wires=[PEC_#2AWG_ACSR | PEC_#2AWG_ACSR | ]
New | Line.EXF21_EXF22_2564842 | Phases= | 1 | Bus1=1729215.1 | Bus2=1729137.1 | Length=72.542400 | units=m | Spacing=PEC_PEC_23KV_TRIA_1P | wires=[PEC_#1/0AWG_ACSR | PEC_#1/0AWG_ACSR | ]
New | Line.E1718_E1717_2568144 | Phases= | 1 | Bus1=1585932.2 | Bus2=25223463.2 | Length=93.573600 | units=m | Spacing=PEC_PEC_23KV_TRIA_1P | wires=[PEC_#4AWG_CHD | PEC_#2AWG_ACSR | ]
New | Line.EZB78_EZB81_2560126 | Phases= | 1 | Bus1=26400495.3 | Bus2=1709076.3 | Length=104.851200 | units=m | Spacing=PEC_PEC_23KV_TRIA_1P | wires=[PEC_#6AWG_RD | PEC_#6AWG_RD | ]
New | Line.E0P57_E0P58_2558664 | Phases= | 1 | Bus1=1709186.2 | Bus2=1709185.2 | Length=108.204000 | units=m | Spacing=PEC_PEC_23KV_TRIA_1P | wires=[PEC_#1/0AWG_ACSR | PEC_#1/0AWG_ACSR | ]
New | Line.E0X73_E0X75_2559552 | Phases= | 3 | Bus1=1709158.1.2.3 | Bus2=1709157.1.2.3 | Length=120.091200 | units=m | Spacing=PEC_PEC_23KV_VERT_3P | wires=[PEC_#2AWG_ACSR | PEC_#2AWG_ACSR | PEC_#2AWG_ACSR | PEC_#2AWG_ACSR | ]
New | Line.E2J83_E2J85_2560784 | Phases= | 3 | Bus1=1714218.1.2.3 | Bus2=1714216.1.2.3 | Length=64.008000 | units=m | Spacing=PEC_PEC_23KV_VERT_3P | wires=[PEC_477KCMIL_AAC | PEC_477KCMIL_AAC | PEC_477KCMIL_AAC | PEC_#2AWG_ACSR | ]
New | Line.EZT33_EZT34_2473580 | Phases= | 1 | Bus1=1585969.1 | Bus2=1585968.1 | Length=74.066400 | units=m | Spacing=PEC_PEC_23KV_TRIA_1P | wires=[PEC_#2AWG_ACSR | PEC_#2AWG_ACSR | ]
New | Line.E0Z00_E0Z01_2559267 | Phases= | 2 | Bus1=1708851.1.2 | Bus2=1708857.1.2 | Length=58.826400 | units=m | Spacing=PEC_PEC_23KV_TRIA_2P | wires=[PEC_#2AWG_ACSR | PEC_#2AWG_ACSR | PEC_#4AWG_CHD | ]
New | Line.E1568_E1582_2568269 | Phases= | 1 | Bus1=1585907.3 | Bus2=1585837.3 | Length=115.214400 | units=m | Spacing=PEC_PEC_23KV_TRIA_1P | wires=[PEC_#2AWG_ACSR | PEC_#2AWG_ACSR | ]
New | Line.E2K91_E2K93_2560850 | Phases= | 1 | Bus1=1713479.2 | Bus2=1713477.2 | Length=78.028800 | units=m | Spacing=PEC_PEC_23KV_TRIA_1P | wires=[PEC_#2AWG_ACSR | PEC_#2AWG_ACSR | ]
New | Line.E3R13_E3R16_2568701 | Phases= | 1 | Bus1=1586870.1 | Bus2=1586853.1 | Length=42.672000 | units=m | Spacing=PEC_PEC_23KV_HORZ_1P | wires=[PEC_#2AWG_ACSR | PEC_#4AWG_CHD | ]
New | Line.FWC32_E0P30_2558689 | Phases= | 2 | Bus1=1708860.1.2 | Bus2=1708861.1.2 | Length=82.600800 | units=m | Spacing=PEC_PEC_23KV_HORZ_2P | wires=[PEC_#2AWG_ACSR | PEC_#2AWG_ACSR | PEC_#4AWG_CHD | ]
New | Line.E0V39_E0V41_2561817 | Phases= | 1 | Bus1=1715906.3 | Bus2=1715903.3 | Length=60.350400 | units=m | Spacing=PEC_PEC_23KV_TRIA_1P | wires=[PEC_#1/0AWG_ACSR | PEC_#1/0AWG_ACSR | ]
New | Line.E1094_E1097_2473202 | Phases= | 1 | Bus1=1586647.1 | Bus2=1586645.1 | Length=60.960000 | units=m | Spacing=PEC_PEC_23KV_TRIA_1P | wires=[PEC_#2AWG_ACSR | PEC_#2AWG_ACSR | ]
New | Line.EZF60_17FK86_2560395 | Phases= | 3 | Bus1=26539093.1.2.3 | Bus2=103342296.1.2.3 | Length=61.703712 | units=m | Spacing=PEC_PEC_23KV_TRIA_3P | wires=[PEC_#4AWG_CHD | PEC_#4AWG_CHD | PEC_#4AWG_CHD | PEC_#2AWG_ACSR | ]
New | Line.EZB78_EZB85_2560114 | Phases= | 1 | Bus1=1709119.3 | Bus2=1709079.3 | Length=117.957600 | units=m | Spacing=PEC_PEC_23KV_TRIA_1P | wires=[PEC_#2AWG_ACSR | PEC_#2AWG_ACSR | ]
New | Line.E0V22_E0V24_2561806 | Phases= | 2 | Bus1=25224964.2.3 | Bus2=1715961.2.3 | Length=58.521600 | units=m | Spacing=PEC_PEC_23KV_HORZ_2P | wires=[PEC_#2AWG_ACSR | PEC_#2AWG_ACSR | PEC_#2AWG_ACSR | ]
New | Line.E3Y24_E3Y26_2560883 | Phases= | 1 | Bus1=1713368.3 | Bus2=1713350.3 | Length=102.412800 | units=m | Spacing=PEC_PEC_23KV_TRIA_1P | wires=[PEC_#2AWG_ACSR | PEC_#2AWG_ACSR | ]
New | Line.E8L03_E8L04_2568714 | Phases= | 1 | Bus1=1586937.1 | Bus2=1586932.1 | Length=97.231200 | units=m | Spacing=PEC_PEC_23KV_TRIA_1P | wires=[PEC_#2AWG_ACSR | PEC_#2AWG_ACSR | ]
New | Line.EW259_124Y41_2560698 | Phases= | 2 | Bus1=1709929.1.3 | Bus2=26382159.1.3 | Length=22.250400 | units=m | Spacing=PEC_PEC_23KV_HORZ_2P | wires=[PEC_#4AWG_CHD | PEC_#4AWG_CHD | PEC_#4AWG_CHD | ]
New | Line.3DQ51_E0Z66_2559264 | Phases= | 1 | Bus1=1709602.2 | Bus2=1710719.2 | Length=139.903200 | units=m | Spacing=PEC_PEC_23KV_TRIA_1P | wires=[PEC_#2AWG_ACSR | PEC_#2AWG_ACSR | ]
New | Line.E0X30_E0X36_2559799 | Phases= | 3 | Bus1=1710406.1.2.3 | Bus2=1710404.1.2.3 | Length=98.145600 | units=m | Spacing=PEC_PEC_23KV_HORZ_3P | wires=[PEC_#2AWG_ACSR | PEC_#2AWG_ACSR | PEC_#2AWG_ACSR | PEC_#2AWG_ACSR | ]
New | Line.EZB70_EZB71_2560102 | Phases= | 1 | Bus1=26400493.3 | Bus2=1709153.3 | Length=54.254400 | units=m | Spacing=PEC_PEC_23KV_TRIA_1P | wires=[PEC_#6AWG_RD | PEC_#6AWG_RD | ]
New | Line.E2M76_E2M77_2568577 | Phases= | 1 | Bus1=1587000.1 | Bus2=1586988.1 | Length=55.168800 | units=m | Spacing=PEC_PEC_23KV_TRIA_1P | wires=[PEC_#2AWG_ACSR | PEC_#2AWG_ACSR | ]
New | Line.14H604_14H605_2498141 | Phases= | 1 | Bus1=26873578.1 | Bus2=26873579.1 | Length=39.319200 | units=m | Spacing=PEC_PEC_23KV_TRIA_1P | wires=[PEC_#2AWG_AAAC | PEC_#2AWG_AAAC | ]
New | Line.E2K93_E2K94_2560851 | Phases= | 1 | Bus1=1713477.2 | Bus2=1713539.2 | Length=91.440000 | units=m | Spacing=PEC_PEC_23KV_TRIA_1P | wires=[PEC_#2AWG_ACSR | PEC_#2AWG_ACSR | ]
New | Line.E3W28_E3W30_2560763 | Phases= | 1 | Bus1=1715576.2 | Bus2=1715574.2 | Length=77.724000 | units=m | Spacing=PEC_PEC_23KV_TRIA_1P | wires=[PEC_#1/0AWG_ACSR | PEC_#1/0AWG_ACSR | ]
New | Line.E1195_E1196_2568108 | Phases= | 2 | Bus1=1586599.1.2 | Bus2=1586618.1.2 | Length=89.916000 | units=m | Spacing=PEC_PEC_23KV_TRIA_2P | wires=[PEC_#2AWG_ACSR | PEC_#2AWG_ACSR | PEC_#2AWG_ACSR | ]
New | Line.EZB21_EZB22_2560096 | Phases= | 3 | Bus1=1710345.1.2.3 | Bus2=1710341.1.2.3 | Length=78.943200 | units=m | Spacing=PEC_PEC_23KV_TRIA_3P | wires=[PEC_#2AWG_ACSR | PEC_#2AWG_ACSR | PEC_#2AWG_ACSR | PEC_#2AWG_ACSR | ]
New | Line.10TF48_10TF49_2582555 | Phases= | 1 | Bus1=25997524.3 | Bus2=25997526.3 | Length=74.676000 | units=m | Spacing=PEC_PEC_23KV_TRIA_1P | wires=[PEC_#2AWG_ACSR | PEC_#2AWG_ACSR | ]
New | Line.FWC32_17FM66_104229699 | Phases= | 1 | Bus1=1708860.2 | Bus2=103363735.2 | Length=21.336000 | units=m | Spacing=PEC_PEC_23KV_TRIA_1P | wires=[PEC_#2AWG_AAAC | PEC_#2AWG_AAAC | ]
New | Line.E0X92_E0X93_2559299 | Phases= | 2 | Bus1=1708784.1.2 | Bus2=1708814.1.2 | Length=68.580000 | units=m | Spacing=PEC_PEC_23KV_TRIA_2P | wires=[PEC_#2AWG_ACSR | PEC_#2AWG_ACSR | PEC_#4AWG_CHD | ]
New | Line.E2M80_E2M81_2568691 | Phases= | 1 | Bus1=1587051.1 | Bus2=1587049.1 | Length=78.028800 | units=m | Spacing=PEC_PEC_23KV_TRIA_1P | wires=[PEC_#2AWG_ACSR | PEC_#2AWG_ACSR | ]
New | Line.EZF66_EZF67_2560397 | Phases= | 3 | Bus1=1709701.1.2.3 | Bus2=1709706.1.2.3 | Length=70.104000 | units=m | Spacing=PEC_PEC_23KV_TRIA_3P | wires=[PEC_#4AWG_CHD | PEC_#4AWG_CHD | PEC_#4AWG_CHD | PEC_#2AWG_ACSR | ]
New | Line.EZT64_EZT65_2469413 | Phases= | 1 | Bus1=1708689.1 | Bus2=1708671.1 | Length=55.168800 | units=m | Spacing=PEC_PEC_23KV_TRIA_1P | wires=[PEC_#4AWG_CHD | PEC_#4AWG_CHD | ]
New | Line.E2N70_E2N72_2560890 | Phases= | 3 | Bus1=1713387.1.2.3 | Bus2=1713366.1.2.3 | Length=88.696800 | units=m | Spacing=PEC_PEC_23KV_TRIA_3P | wires=[PEC_#2AWG_ACSR | PEC_#2AWG_ACSR | PEC_#2AWG_ACSR | PEC_#4AWG_CHD | ]
New | Line.EW689_EW690_2569578 | Phases= | 2 | Bus1=1599472.1.2 | Bus2=1599470.1.2 | Length=36.576000 | units=m | Spacing=PEC_PEC_23KV_HORZ_2P | wires=[PEC_#4AWG_CHD | PEC_#4AWG_CHD | PEC_#4AWG_CHD | ]
New | Line.EXG67_12YN32_2588250 | Phases= | 3 | Bus1=26540857.1.2.3 | Bus2=26540858.1.2.3 | Length=17.678400 | units=m | Spacing=PEC_PEC_23KV_TRIA_3P | wires=[PEC_#1/0AWG_AAAC | PEC_#1/0AWG_AAAC | PEC_#1/0AWG_AAAC | PEC_#1/0AWG_AAAC | ]
New | Line.E1189_E1190_2568110 | Phases= | 1 | Bus1=1586617.3 | Bus2=1586615.3 | Length=96.621600 | units=m | Spacing=PEC_PEC_23KV_TRIA_1P | wires=[PEC_#4AWG_CHD | PEC_#4AWG_CHD | ]
New | Line.EXG60_EXG61_2569622 | Phases= | 1 | Bus1=1599002.3 | Bus2=1598994.3 | Length=54.254400 | units=m | Spacing=PEC_PEC_23KV_TRIA_1P | wires=[PEC_#1/0AWG_ACSR | PEC_#1/0AWG_ACSR | ]
New | Line.EZB92_E0X01_2560118 | Phases= | 1 | Bus1=1709042.3 | Bus2=1709026.3 | Length=78.333600 | units=m | Spacing=PEC_PEC_23KV_TRIA_1P | wires=[PEC_#2AWG_ACSR | PEC_#2AWG_ACSR | ]
New | Line.E0X29_E0X30_2559798 | Phases= | 3 | Bus1=1710408.1.2.3 | Bus2=1710406.1.2.3 | Length=75.895200 | units=m | Spacing=PEC_PEC_23KV_VERT_3P | wires=[PEC_#2AWG_ACSR | PEC_#2AWG_ACSR | PEC_#2AWG_ACSR | PEC_#2AWG_ACSR | ]
New | Line.E3Y49_E3Y50_2568664 | Phases= | 1 | Bus1=1587233.3 | Bus2=1587198.3 | Length=88.392000 | units=m | Spacing=PEC_PEC_23KV_TRIA_1P | wires=[PEC_#2AWG_ACSR | PEC_#2AWG_ACSR | ]
New | Line.E3Y60_E3Y61_2560868 | Phases= | 1 | Bus1=1713221.3 | Bus2=1587220.3 | Length=56.692800 | units=m | Spacing=PEC_PEC_23KV_TRIA_1P | wires=[PEC_#2AWG_ACSR | PEC_#2AWG_ACSR | ]
New | Line.EZF09_EZF11_2560434 | Phases= | 1 | Bus1=1709563.3 | Bus2=1709520.3 | Length=61.264800 | units=m | Spacing=PEC_PEC_23KV_TRIA_1P | wires=[PEC_#1/0AWG_ACSR | PEC_#1/0AWG_ACSR | ]
New | Line.EZB11_EZB12_2560430 | Phases= | 1 | Bus1=1709262.3 | Bus2=1709241.3 | Length=72.542400 | units=m | Spacing=PEC_PEC_23KV_TRIA_1P | wires=[PEC_#4AWG_ACSR | PEC_#4AWG_ACSR | ]
New | Line.EZT91_EZT92_2473340 | Phases= | 1 | Bus1=1586534.1 | Bus2=1586376.1 | Length=88.392000 | units=m | Spacing=PEC_PEC_23KV_TRIA_1P | wires=[PEC_#2AWG_ACSR | PEC_#2AWG_ACSR | ]
New | Line.E1157_9EP59_2559848 | Phases= | 1 | Bus1=1708628.2 | Bus2=25693409.2 | Length=102.717600 | units=m | Spacing=PEC_PEC_23KV_TRIA_1P | wires=[PEC_#6AWG_RD | PEC_#6AWG_RD | ]
New | Line.PPJ33_PPJ34_2561855 | Phases= | 1 | Bus1=1715773.3 | Bus2=1585754.3 | Length=110.642400 | units=m | Spacing=PEC_PEC_23KV_TRIA_1P | wires=[PEC_#1/0AWG_ACSR | PEC_#1/0AWG_ACSR | ]
New | Line.135A02_135A02_2588828 | Phases= | 1 | Bus1=1710383.1 | Bus2=T5240B12_10000067.1 | Length=33.832800 | units=m | Spacing=PEC_PEC_23KV_TRIA_1P | wires=[PEC_#2AWG_AAAC | PEC_#2AWG_AAAC | ]
New | Line.18GJ14_18GJ17_105595281 | Phases= | 2 | Bus1=103635637.1.2 | Bus2=103635638.1.2 | Length=67.056000 | units=m | Spacing=PEC_TRIANGULAR_2P | wires=[PEC_#1/0AWG_AAAC | PEC_#1/0AWG_AAAC | PEC_#1/0AWG_AAAC | ]
New | Line.E1169_E1170_2568458 | Phases= | 1 | Bus1=1586445.2 | Bus2=1586356.2 | Length=108.813600 | units=m | Spacing=PEC_PEC_23KV_TRIA_1P | wires=[PEC_#2AWG_ACSR | PEC_#2AWG_ACSR | ]
New | Line.EZT48_159K06_2473616 | Phases= | 1 | Bus1=1585854.1 | Bus2=103085628.1 | Length=80.613504 | units=m | Spacing=PEC_PEC_23KV_TRIA_1P | wires=[PEC_#1/0AWG_ACSR | PEC_#1/0AWG_ACSR | ]
New | Line.E0P30_E0P33_2558670 | Phases= | 2 | Bus1=1708861.1.2 | Bus2=1708881.1.2 | Length=109.118400 | units=m | Spacing=PEC_PEC_23KV_HORZ_2P | wires=[PEC_#2AWG_ACSR | PEC_#2AWG_ACSR | PEC_#4AWG_CHD | ]
New | Line.12YN32_EXG69_2588251 | Phases= | 3 | Bus1=26540858.1.2.3 | Bus2=26540859.1.2.3 | Length=9.448800 | units=m | Spacing=PEC_PEC_23KV_HORZ_3P | wires=[PEC_#1/0AWG_AAAC | PEC_#1/0AWG_AAAC | PEC_#1/0AWG_AAAC | PEC_#1/0AWG_AAAC | ]
New | Line.EXF20_EXF21_2564834 | Phases= | 1 | Bus1=1729148.1 | Bus2=1729215.1 | Length=51.816000 | units=m | Spacing=PEC_PEC_23KV_TRIA_1P | wires=[PEC_#1/0AWG_ACSR | PEC_#1/0AWG_ACSR | ]
New | Line.EZB07_EZB09_2560432 | Phases= | 1 | Bus1=26400133.3 | Bus2=1709236.3 | Length=133.502400 | units=m | Spacing=PEC_PEC_23KV_TRIA_1P | wires=[PEC_#2AWG_ACSR | PEC_#2AWG_ACSR | ]
New | Line.3DQ53_E1128_2473376 | Phases= | 1 | Bus1=1586392.1 | Bus2=1586406.1 | Length=36.576000 | units=m | Spacing=PEC_PEC_23KV_TRIA_1P | wires=[PEC_#2AWG_ACSR | PEC_#2AWG_ACSR | ]
New | Line.E3W25_E3W28_2560762 | Phases= | 1 | Bus1=1715578.2 | Bus2=1715576.2 | Length=48.768000 | units=m | Spacing=PEC_PEC_23KV_TRIA_1P | wires=[PEC_#2AWG_ACSR | PEC_#2AWG_ACSR | ]
New | Line.EXG48_EXG49_2569619 | Phases= | 1 | Bus1=1599206.3 | Bus2=1599209.3 | Length=79.857600 | units=m | Spacing=PEC_PEC_23KV_TRIA_1P | wires=[PEC_#1/0AWG_ACSR | PEC_#1/0AWG_ACSR | ]
New | Line.EXS95_EXS96_2560423 | Phases= | 1 | Bus1=1709554.2 | Bus2=1709614.2 | Length=67.056000 | units=m | Spacing=PEC_PEC_23KV_TRIA_1P | wires=[PEC_#2AWG_ACSR | PEC_#2AWG_ACSR | ]
New | Line.EZT77_EZT81_2473335 | Phases= | 1 | Bus1=1586592.1 | Bus2=1586571.1 | Length=79.248000 | units=m | Spacing=PEC_PEC_23KV_TRIA_1P | wires=[PEC_#2AWG_ACSR | PEC_#2AWG_ACSR | ]
New | Line.EZT13_EZT13_2473784 | Phases= | 1 | Bus1=1585965.1 | Bus2=T5240B12_10000047.1 | Length=107.899200 | units=m | Spacing=PEC_PEC_23KV_TRIA_1P | wires=[PEC_#6AWG_RD | PEC_#6AWG_RD | ]
New | Line.17FK86_17FK87_104175231 | Phases= | 3 | Bus1=103342296.1.2.3 | Bus2=17FK87_104175233.1.2.3 | Length=8.022336 | units=m | Spacing=PEC_PEC_23KV_TRIA_3P | wires=[PEC_#4AWG_CHD | PEC_#4AWG_CHD | PEC_#4AWG_CHD | PEC_#2AWG_ACSR | ]
New | Line.E0V15_E0V18_2561803 | Phases= | 3 | Bus1=1715972.1.2.3 | Bus2=1715970.1.2.3 | Length=48.463200 | units=m | Spacing=PEC_PEC_23KV_TRIA_3P | wires=[PEC_477KCMIL_AAC | PEC_477KCMIL_AAC | PEC_477KCMIL_AAC | PEC_#1/0AWG_ACSR | ]
New | Line.EZT70_EZT71_2473566 | Phases= | 1 | Bus1=1586629.1 | Bus2=1586634.1 | Length=117.043200 | units=m | Spacing=PEC_PEC_23KV_TRIA_1P | wires=[PEC_#4AWG_CHD | PEC_#4AWG_CHD | ]
New | Line.FWA08_FWA09_2473352 | Phases= | 1 | Bus1=1586525.1 | Bus2=1586504.1 | Length=76.200000 | units=m | Spacing=PEC_PEC_23KV_TRIA_1P | wires=[PEC_#2AWG_ACSR | PEC_#2AWG_ACSR | ]
New | Line.E3W41_E3W43_2560755 | Phases= | 3 | Bus1=1715596.1.2.3 | Bus2=1715594.1.2.3 | Length=61.569600 | units=m | Spacing=PEC_PEC_23KV_VERT_3P | wires=[PEC_477KCMIL_AAC | PEC_477KCMIL_AAC | PEC_477KCMIL_AAC | PEC_#1/0AWG_ACSR | ]
New | Line.E0Z03_E0Z04_2559270 | Phases= | 2 | Bus1=1708918.1.2 | Bus2=1708883.1.2 | Length=81.686400 | units=m | Spacing=PEC_PEC_23KV_VERT_2P | wires=[PEC_#2AWG_ACSR | PEC_#2AWG_ACSR | PEC_#4AWG_CHD | ]
New | Line.E1631_E1634_2568393 | Phases= | 1 | Bus1=1585901.3 | Bus2=1585921.3 | Length=62.788800 | units=m | Spacing=PEC_PEC_23KV_TRIA_1P | wires=[PEC_#4AWG_ACSR | PEC_#4AWG_ACSR | ]
New | Line.E2N64_E2N65_2560901 | Phases= | 1 | Bus1=1713385.2 | Bus2=1713384.2 | Length=72.542400 | units=m | Spacing=PEC_PEC_23KV_TRIA_1P | wires=[PEC_#6AWG_RD | PEC_#6AWG_RD | ]
New | Line.EZZ99_EZT02_2473770 | Phases= | 1 | Bus1=1586237.1 | Bus2=1586236.1 | Length=93.268800 | units=m | Spacing=PEC_PEC_23KV_TRIA_1P | wires=[PEC_#1/0AWG_ACSR | PEC_#1/0AWG_ACSR | ]
New | Line.E0P19_E0P20_2558937 | Phases= | 1 | Bus1=1708791.2 | Bus2=1708790.2 | Length=64.008000 | units=m | Spacing=PEC_PEC_23KV_TRIA_1P | wires=[PEC_#2AWG_ACSR | PEC_#2AWG_ACSR | ]
New | Line.E3Y04_E3Y32_2560862 | Phases= | 1 | Bus1=1713327.3 | Bus2=1713299.3 | Length=80.467200 | units=m | Spacing=PEC_PEC_23KV_TRIA_1P | wires=[PEC_#2AWG_ACSR | PEC_#2AWG_ACSR | ]
New | Line.E1506_E1515_2568091 | Phases= | 3 | Bus1=1586474.1.2.3 | Bus2=1586477.1.2.3 | Length=86.563200 | units=m | Spacing=PEC_PEC_23KV_HORZ_3P | wires=[PEC_#2AWG_ACSR | PEC_#2AWG_ACSR | PEC_#2AWG_ACSR | PEC_#4AWG_CHD | ]
New | Line.E3Y78_E3Y79_2561862 | Phases= | 1 | Bus1=1713219.3 | Bus2=1713239.3 | Length=121.310400 | units=m | Spacing=PEC_PEC_23KV_TRIA_1P | wires=[PEC_#1/0AWG_ACSR | PEC_#1/0AWG_ACSR | ]
New | Line.EW264_EW266_2560714 | Phases= | 3 | Bus1=1709832.1.2.3 | Bus2=1709845.1.2.3 | Length=28.956000 | units=m | Spacing=PEC_PEC_23KV_VERT_3P | wires=[PEC_477KCMIL_AAC | PEC_477KCMIL_AAC | PEC_477KCMIL_AAC | PEC_#2AWG_CHD | ]
New | Line.E0V07_12MN94_2561834 | Phases= | 1 | Bus1=1715863.1 | Bus2=26479213.1 | Length=50.292000 | units=m | Spacing=PEC_PEC_23KV_TRIA_1P | wires=[PEC_#1/0AWG_ACSR | PEC_#1/0AWG_ACSR | ]
New | Line.E1686_E1687_2567741 | Phases= | 1 | Bus1=1585954.2 | Bus2=1585945.2 | Length=92.964000 | units=m | Spacing=PEC_PEC_23KV_TRIA_1P | wires=[PEC_#4AWG_CHD | PEC_#2AWG_ACSR | ]
New | Line.EXF58_EXF60_2564823 | Phases= | 3 | Bus1=1729270.1.2.3 | Bus2=1729268.1.2.3 | Length=63.703200 | units=m | Spacing=PEC_PEC_23KV_TRIA_3P | wires=[PEC_477KCMIL_AAC | PEC_477KCMIL_AAC | PEC_477KCMIL_AAC | PEC_#1/0AWG_ACSR | ]
New | Line.EZT39_EZT42_2473598 | Phases= | 1 | Bus1=1585864.1 | Bus2=1585861.1 | Length=99.060000 | units=m | Spacing=PEC_PEC_23KV_TRIA_1P | wires=[PEC_#1/0AWG_ACSR | PEC_#1/0AWG_ACSR | ]
New | Line.E1167_E1168_2568385 | Phases= | 1 | Bus1=1586484.2 | Bus2=1586509.2 | Length=111.252000 | units=m | Spacing=PEC_PEC_23KV_TRIA_1P | wires=[PEC_#2AWG_ACSR | PEC_#2AWG_ACSR | ]
New | Line.EZB81_EZB82_2560127 | Phases= | 1 | Bus1=1709076.3 | Bus2=1709023.3 | Length=116.128800 | units=m | Spacing=PEC_PEC_23KV_TRIA_1P | wires=[PEC_#6AWG_RD | PEC_#6AWG_RD | ]
New | Line.EZT11_EZT14_2473780 | Phases= | 1 | Bus1=1586014.1 | Bus2=1585989.1 | Length=75.285600 | units=m | Spacing=PEC_PEC_23KV_TRIA_1P | wires=[PEC_#1/0AWG_ACSR | PEC_#1/0AWG_ACSR | ]
New | Line.EZT92_EZT93_2473359 | Phases= | 1 | Bus1=1586376.1 | Bus2=1586372.1 | Length=78.638400 | units=m | Spacing=PEC_PEC_23KV_TRIA_1P | wires=[PEC_#2AWG_ACSR | PEC_#2AWG_ACSR | ]
New | Line.18KH93_EZZ01_105767797 | Phases= | 1 | Bus1=103644340.1 | Bus2=1708642.1 | Length=30.480000 | units=m | Spacing=PEC_PEC_23KV_TRIA_1P | wires=[PEC_#1/0AWG_AAAC | PEC_#1/0AWG_AAAC | ]
New | Line.E1688_E1690_2567743 | Phases= | 1 | Bus1=1585943.2 | Bus2=1585891.2 | Length=120.700800 | units=m | Spacing=PEC_PEC_23KV_TRIA_1P | wires=[PEC_#2AWG_ACSR | PEC_#2AWG_ACSR | ]
New | Line.15GA03_E2N66_103523430 | Phases= | 1 | Bus1=103156054.2 | Bus2=1713382.2 | Length=65.736216 | units=m | Spacing=PEC_PEC_23KV_TRIA_1P | wires=[PEC_#6AWG_RD | PEC_#6AWG_RD | ]
New | Line.E3R07_E3R09_2568711 | Phases= | 1 | Bus1=1586875.1 | Bus2=1586903.1 | Length=142.341600 | units=m | Spacing=PEC_PEC_23KV_TRIA_1P | wires=[PEC_#2AWG_ACSR | PEC_#2AWG_ACSR | ]
New | Line.E3R82_E3R83_2568744 | Phases= | 1 | Bus1=1586931.1 | Bus2=1586959.1 | Length=174.955200 | units=m | Spacing=PEC_PEC_23KV_TRIA_1P | wires=[PEC_#6AWG_RD | PEC_#6AWG_RD | ]
New | Line.EZB28_EZB31_2559793 | Phases= | 3 | Bus1=1710473.1.2.3 | Bus2=1710471.1.2.3 | Length=52.425600 | units=m | Spacing=PEC_PEC_23KV_VERT_3P | wires=[PEC_#2AWG_ACSR | PEC_#2AWG_ACSR | PEC_#2AWG_ACSR | PEC_#2AWG_ACSR | ]
New | Line.E1006_E1027_2469161 | Phases= | 1 | Bus1=1713205.1 | Bus2=1713200.1 | Length=139.598400 | units=m | Spacing=PEC_PEC_23KV_TRIA_1P | wires=[PEC_#1/0AWG_ACSR | PEC_#1/0AWG_ACSR | ]
New | Line.E1618_E1622_2568396 | Phases= | 1 | Bus1=26402852.3 | Bus2=1585949.3 | Length=122.529600 | units=m | Spacing=PEC_PEC_23KV_TRIA_1P | wires=[PEC_#2AWG_ACSR | PEC_#2AWG_ACSR | ]
New | Line.PPJ34_EXG35_2568866 | Phases= | 1 | Bus1=1585754.3 | Bus2=1587292.3 | Length=89.611200 | units=m | Spacing=PEC_PEC_23KV_TRIA_1P | wires=[PEC_#1/0AWG_ACSR | PEC_#1/0AWG_ACSR | ]
New | Line.6P618_57804_2558659 | Phases= | 1 | Bus1=1713130.2 | Bus2=1713126.2 | Length=74.676000 | units=m | Spacing=PEC_PEC_23KV_TRIA_1P | wires=[PEC_#2AWG_ACSR | PEC_#2AWG_ACSR | ]
New | Line.E0Z02_E0Z03_2559269 | Phases= | 2 | Bus1=1708920.1.2 | Bus2=1708918.1.2 | Length=57.302400 | units=m | Spacing=PEC_PEC_23KV_HORZ_2P | wires=[PEC_#2AWG_ACSR | PEC_#2AWG_ACSR | PEC_#4AWG_CHD | ]
New | Line.E3R87_E3R88_2568739 | Phases= | 1 | Bus1=1586857.1 | Bus2=1586889.1 | Length=85.039200 | units=m | Spacing=PEC_PEC_23KV_TRIA_1P | wires=[PEC_#2AWG_ACSR | PEC_#2AWG_ACSR | ]
New | Line.E1714_E1716_2568142 | Phases= | 1 | Bus1=1586006.2 | Bus2=1585961.2 | Length=83.210400 | units=m | Spacing=PEC_PEC_23KV_TRIA_1P | wires=[PEC_#4AWG_CHD | PEC_#2AWG_ACSR | ]
New | Line.E3X90_E3X98_2561695 | Phases= | 3 | Bus1=1713919.1.2.3 | Bus2=1713943.1.2.3 | Length=52.730400 | units=m | Spacing=PEC_PEC_23KV_TRIA_3P | wires=[PEC_477KCMIL_AAC | PEC_477KCMIL_AAC | PEC_477KCMIL_AAC | PEC_#1/0AWG_ACSR | ]
New | Line.EXF21_EXF33_2564835 | Phases= | 1 | Bus1=1729215.1 | Bus2=1729213.1 | Length=66.141600 | units=m | Spacing=PEC_PEC_23KV_TRIA_1P | wires=[PEC_#1/0AWG_ACSR | PEC_#1/0AWG_ACSR | ]
New | Line.E1612_E1613_2568386 | Phases= | 1 | Bus1=1586036.3 | Bus2=1586035.3 | Length=85.953600 | units=m | Spacing=PEC_PEC_23KV_TRIA_1P | wires=[PEC_#4AWG_CHD | PEC_#4AWG_CHD | ]
New | Line.EZB18_EZB21_2560095 | Phases= | 3 | Bus1=1710346.1.2.3 | Bus2=1710345.1.2.3 | Length=41.452800 | units=m | Spacing=PEC_PEC_23KV_TRIA_3P | wires=[PEC_#2AWG_ACSR | PEC_#2AWG_ACSR | PEC_#2AWG_ACSR | PEC_#2AWG_ACSR | ]
New | Line.E0X56_E0X56_2559543 | Phases= | 1 | Bus1=1709435.3 | Bus2=T5240B12_10000049.3 | Length=58.826400 | units=m | Spacing=PEC_PEC_23KV_TRIA_1P | wires=[PEC_#2AWG_ACSR | PEC_#2AWG_ACSR | ]
New | Line.E1192_E1194_2568106 | Phases= | 2 | Bus1=1586602.1.2 | Bus2=1586600.1.2 | Length=78.028800 | units=m | Spacing=PEC_PEC_23KV_TRIA_2P | wires=[PEC_#2AWG_ACSR | PEC_#2AWG_ACSR | PEC_#2AWG_ACSR | ]
New | Line.E2M59_E2M60_2568571 | Phases= | 3 | Bus1=1587026.1.2.3 | Bus2=1587025.1.2.3 | Length=64.922400 | units=m | Spacing=PEC_PEC_23KV_TRIA_3P | wires=[PEC_#2AWG_ACSR | PEC_#2AWG_ACSR | PEC_#2AWG_ACSR | PEC_#2AWG_ACSR | ]
New | Line.E2M83_E2M85_2568676 | Phases= | 1 | Bus1=1587060.1 | Bus2=1587015.1 | Length=91.135200 | units=m | Spacing=PEC_PEC_23KV_TRIA_1P | wires=[PEC_#2AWG_ACSR | PEC_#2AWG_ACSR | ]
New | Line.EZB35_15MF00_2559814 | Phases= | 1 | Bus1=26400490.3 | Bus2=103218788.3 | Length=66.022728 | units=m | Spacing=PEC_PEC_23KV_TRIA_1P | wires=[PEC_#2AWG_ACSR | PEC_#2AWG_ACSR | ]
New | Line.E1700_E1701_2567760 | Phases= | 1 | Bus1=26402863.2 | Bus2=1585827.2 | Length=108.813600 | units=m | Spacing=PEC_PEC_23KV_TRIA_1P | wires=[PEC_#2AWG_ACSR | PEC_#2AWG_ACSR | ]
New | Line.EZF93_EZF94_2560100 | Phases= | 1 | Bus1=1709672.3 | Bus2=1709568.3 | Length=130.759200 | units=m | Spacing=PEC_PEC_23KV_TRIA_1P | wires=[PEC_#6AWG_RD | PEC_#6AWG_RD | ]
New | Line.182H34_E2K47_104894848 | Phases= | 1 | Bus1=103610803.3 | Bus2=103649342.3 | Length=65.227200 | units=m | Spacing=PEC_PEC_23KV_VERT_1P | wires=[PEC_#1/0AWG_AAAC | PEC_#1/0AWG_AAAC | ]
New | Line.EXF97_EXF98_2564803 | Phases= | 3 | Bus1=1729300.1.2.3 | Bus2=1729299.1.2.3 | Length=41.452800 | units=m | Spacing=PEC_PEC_23KV_VERT_3P | wires=[PEC_#1/0AWG_ACSR | PEC_#1/0AWG_ACSR | PEC_#1/0AWG_ACSR | PEC_#1/0AWG_ACSR | ]
New | Line.E0P86_E0P88_2558655 | Phases= | 1 | Bus1=1713134.2 | Bus2=1713132.2 | Length=110.947200 | units=m | Spacing=PEC_PEC_23KV_TRIA_1P | wires=[PEC_#2AWG_ACSR | PEC_#2AWG_ACSR | ]
New | Line.E1511_E1512_2568100 | Phases= | 1 | Bus1=1586488.3 | Bus2=1586467.3 | Length=46.329600 | units=m | Spacing=PEC_PEC_23KV_TRIA_1P | wires=[PEC_#2AWG_ACSR | PEC_#2AWG_ACSR | ]
New | Line.E1659_E1660_2567898 | Phases= | 1 | Bus1=1586071.2 | Bus2=1586080.2 | Length=25.908000 | units=m | Spacing=PEC_PEC_23KV_TRIA_1P | wires=[PEC_#2AWG_AAC | PEC_#2AWG_AAC | ]
New | Line.EXS80_EXS81_2560778 | Phases= | 1 | Bus1=1709514.2 | Bus2=1709483.2 | Length=68.580000 | units=m | Spacing=PEC_PEC_23KV_TRIA_1P | wires=[PEC_#2AWG_ACSR | PEC_#2AWG_ACSR | ]
New | Line.EZZ11_EZZ16_2469673 | Phases= | 1 | Bus1=1708687.1 | Bus2=103016340.1 | Length=108.813600 | units=m | Spacing=PEC_PEC_23KV_TRIA_1P | wires=[PEC_#4AWG_CHD | PEC_#4AWG_CHD | ]
New | Line.E0P90_E0P91_2558657 | Phases= | 1 | Bus1=1713128.2 | Bus2=1713121.2 | Length=88.696800 | units=m | Spacing=PEC_PEC_23KV_TRIA_1P | wires=[PEC_#2AWG_ACSR | PEC_#2AWG_ACSR | ]
New | Line.EXS90_EXS91_2560781 | Phases= | 1 | Bus1=1709547.2 | Bus2=1709549.2 | Length=42.367200 | units=m | Spacing=PEC_PEC_23KV_TRIA_1P | wires=[PEC_#2AWG_ACSR | PEC_#2AWG_ACSR | ]
New | Line.150Y15_EXG46_2569617 | Phases= | 1 | Bus1=103043107.3 | Bus2=1599207.3 | Length=58.521600 | units=m | Spacing=PEC_PEC_23KV_TRIA_1P | wires=[PEC_#1/0AWG_ACSR | PEC_#1/0AWG_ACSR | ]
New | Line.E1524_E1515_2568112 | Phases= | 3 | Bus1=1586477.1.2.3 | Bus2=1586362.1.2.3 | Length=48.768000 | units=m | Spacing=PEC_PEC_23KV_HORZ_3P | wires=[PEC_#2AWG_ACSR | PEC_#2AWG_ACSR | PEC_#2AWG_ACSR | PEC_#4AWG_CHD | ]
New | Line.E1698_E1700_2567754 | Phases= | 1 | Bus1=1585830.2 | Bus2=1585829.2 | Length=78.943200 | units=m | Spacing=PEC_PEC_23KV_TRIA_1P | wires=[PEC_#6AWG_RD | PEC_#6AWG_RD | ]
New | Line.E0P06_E0P08_2558930 | Phases= | 1 | Bus1=1708722.2 | Bus2=1708721.2 | Length=82.600800 | units=m | Spacing=PEC_PEC_23KV_TRIA_1P | wires=[PEC_#2AWG_ACSR | PEC_#2AWG_ACSR | ]
New | Line.E1668_E1669_2567895 | Phases= | 1 | Bus1=26402859.2 | Bus2=1586010.2 | Length=10.058400 | units=m | Spacing=PEC_PEC_23KV_TRIA_1P | wires=[PEC_#2AWG_AAC | PEC_#2AWG_AAC | ]
New | Line.EZT75_EZT77_2473334 | Phases= | 1 | Bus1=1586593.1 | Bus2=1586592.1 | Length=32.004000 | units=m | Spacing=PEC_PEC_23KV_TRIA_1P | wires=[PEC_#2AWG_ACSR | PEC_#2AWG_ACSR | ]
New | Line.EXS75_EZF57_2560392 | Phases= | 3 | Bus1=1709717.1.2.3 | Bus2=1709719.1.2.3 | Length=68.275200 | units=m | Spacing=PEC_PEC_23KV_TRIA_3P | wires=[PEC_477KCMIL_AAC | PEC_477KCMIL_AAC | PEC_477KCMIL_AAC | PEC_#2AWG_ACSR | ]
New | Line.E2K54_E2K58_2561713 | Phases= | 1 | Bus1=1713861.3 | Bus2=1713878.3 | Length=91.440000 | units=m | Spacing=PEC_PEC_23KV_TRIA_1P | wires=[PEC_#1/0AWG_AAAC | PEC_#1/0AWG_AAAC | ]
New | Line.EZF28_EZF29_2560449 | Phases= | 1 | Bus1=1709251.3 | Bus2=1709249.3 | Length=65.532000 | units=m | Spacing=PEC_PEC_23KV_TRIA_1P | wires=[PEC_#2AWG_ACSR | PEC_#2AWG_ACSR | ]
New | Line.EZF31_EZF32_2560452 | Phases= | 1 | Bus1=1709205.3 | Bus2=1709127.3 | Length=33.832800 | units=m | Spacing=PEC_PEC_23KV_TRIA_1P | wires=[PEC_#2AWG_ACSR | PEC_#2AWG_ACSR | ]
New | Line.EXG27_EXG29_2561851 | Phases= | 1 | Bus1=103015057.3 | Bus2=26409651.3 | Length=104.851200 | units=m | Spacing=PEC_PEC_23KV_TRIA_1P | wires=[PEC_#1/0AWG_ACSR | PEC_#1/0AWG_ACSR | ]
New | Line.EZT44_EZT45_2473614 | Phases= | 1 | Bus1=1585857.1 | Bus2=1585855.1 | Length=118.262400 | units=m | Spacing=PEC_PEC_23KV_TRIA_1P | wires=[PEC_#1/0AWG_ACSR | PEC_#1/0AWG_ACSR | ]
New | Line.EXG00_110B46_2564805 | Phases= | 3 | Bus1=1729288.1.2.3 | Bus2=26023405.1.2.3 | Length=19.812000 | units=m | Spacing=PEC_PEC_23KV_TRIA_3P | wires=[PEC_#1/0AWG_ACSR | PEC_#1/0AWG_ACSR | PEC_#1/0AWG_ACSR | PEC_#1/0AWG_ACSR | ]
New | Line.E2M45_E2M46_2568561 | Phases= | 3 | Bus1=1587166.1.2.3 | Bus2=1587165.1.2.3 | Length=33.223200 | units=m | Spacing=PEC_PEC_23KV_VERT_3P | wires=[PEC_#2AWG_ACSR | PEC_#2AWG_ACSR | PEC_#2AWG_ACSR | PEC_#6AWG_RD | ]
New | Line.EXG62_EXG63_2569624 | Phases= | 1 | Bus1=1598987.3 | Bus2=1598984.3 | Length=89.001600 | units=m | Spacing=PEC_PEC_23KV_TRIA_1P | wires=[PEC_#1/0AWG_ACSR | PEC_#1/0AWG_ACSR | ]
New | Line.EW624_EW625_2569726 | Phases= | 1 | Bus1=1599302.2 | Bus2=25116770.2 | Length=79.552800 | units=m | Spacing=PEC_PEC_23KV_TRIA_1P | wires=[PEC_#4AWG_CHD | PEC_#4AWG_CHD | ]
New | Line.EXS99_EZF00_2560384 | Phases= | 1 | Bus1=1709644.2 | Bus2=1709727.2 | Length=99.974400 | units=m | Spacing=PEC_PEC_23KV_TRIA_1P | wires=[PEC_#2AWG_ACSR | PEC_#2AWG_ACSR | ]
New | Line.E1588_E1589_2568294 | Phases= | 1 | Bus1=1585765.3 | Bus2=1585763.3 | Length=73.456800 | units=m | Spacing=PEC_PEC_23KV_TRIA_1P | wires=[PEC_#2AWG_ACSR | PEC_#2AWG_ACSR | ]
New | Line.E1598_E1599_2568264 | Phases= | 1 | Bus1=1586218.3 | Bus2=103546984.3 | Length=163.068000 | units=m | Spacing=PEC_PEC_23KV_TRIA_1P | wires=[PEC_#6AWG_RD | PEC_#6AWG_RD | ]
New | Line.EW678_EW687_2569828 | Phases= | 2 | Bus1=1599183.1.2 | Bus2=1599201.1.2 | Length=40.538400 | units=m | Spacing=PEC_PEC_23KV_VERT_2P | wires=[PEC_#4AWG_CHD | PEC_#4AWG_CHD | PEC_#4AWG_CHD | ]
New | Line.E1591_E1593_2568287 | Phases= | 1 | Bus1=1586102.3 | Bus2=1586146.3 | Length=98.450400 | units=m | Spacing=PEC_PEC_23KV_TRIA_1P | wires=[PEC_#4AWG_CHD | PEC_#4AWG_CHD | ]
New | Line.14H602_14H603_2498139 | Phases= | 1 | Bus1=26873576.1 | Bus2=26873577.1 | Length=37.185600 | units=m | Spacing=PEC_PEC_23KV_TRIA_1P | wires=[PEC_#2AWG_AAAC | PEC_#2AWG_AAAC | ]
New | Line.15MF00_EZB52_103739576 | Phases= | 1 | Bus1=103218791.3 | Bus2=1710394.3 | Length=60.469272 | units=m | Spacing=PEC_PEC_23KV_TRIA_1P | wires=[PEC_#2AWG_ACSR | PEC_#2AWG_ACSR | ]
New | Line.E0Z37_E0Z38_2558907 | Phases= | 1 | Bus1=26400160.2 | Bus2=1709582.2 | Length=57.607200 | units=m | Spacing=PEC_PEC_23KV_TRIA_1P | wires=[PEC_#2AWG_ACSR | PEC_#2AWG_ACSR | ]
New | Line.E2K14_E2K16_2561830 | Phases= | 1 | Bus1=1713521.2 | Bus2=1713516.2 | Length=19.507200 | units=m | Spacing=PEC_PEC_23KV_TRIA_1P | wires=[PEC_#4AWG_CHD | PEC_#4AWG_CHD | ]
New | Line.E3R21_E3R24_2568705 | Phases= | 1 | Bus1=1586830.1 | Bus2=1586822.1 | Length=69.494400 | units=m | Spacing=PEC_PEC_23KV_TRIA_1P | wires=[PEC_#2AWG_ACSR | PEC_#2AWG_ACSR | ]
New | Line.EXS84_EXS87_2560782 | Phases= | 1 | Bus1=1709481.2 | Bus2=1709485.2 | Length=80.162400 | units=m | Spacing=PEC_PEC_23KV_TRIA_1P | wires=[PEC_#1/0AWG_ACSR | PEC_#1/0AWG_ACSR | ]
New | Line.EZF48_EZF49_2560104 | Phases= | 1 | Bus1=1709207.3 | Bus2=1709209.3 | Length=71.932800 | units=m | Spacing=PEC_PEC_23KV_TRIA_1P | wires=[PEC_#2AWG_ACSR | PEC_#2AWG_ACSR | ]
New | Line.E2N85_E2M13_2568646 | Phases= | 3 | Bus1=1587234.1.2.3 | Bus2=E2M13_104080657.1.2.3 | Length=78.943200 | units=m | Spacing=PEC_PEC_23KV_TRIA_3P | wires=[PEC_#1/0AWG_ACSR | PEC_#1/0AWG_ACSR | PEC_#1/0AWG_ACSR | PEC_#4AWG_CHD | ]
New | Line.EXG10_EXG64_2561800 | Phases= | 3 | Bus1=1715979.1.2.3 | Bus2=1715976.1.2.3 | Length=89.611200 | units=m | Spacing=PEC_PEC_23KV_VERT_3P | wires=[PEC_477KCMIL_AAC | PEC_477KCMIL_AAC | PEC_477KCMIL_AAC | PEC_#1/0AWG_ACSR | ]
New | Line.E1648_E1649_2568145 | Phases= | 1 | Bus1=26402857.2 | Bus2=1586077.2 | Length=59.740800 | units=m | Spacing=PEC_PEC_23KV_TRIA_1P | wires=[PEC_#4AWG_CHD | PEC_#2AWG_ACSR | ]
New | Line.E0X80_E0X82_2559555 | Phases= | 3 | Bus1=1708982.1.2.3 | Bus2=1708951.1.2.3 | Length=92.659200 | units=m | Spacing=PEC_PEC_23KV_HORZ_3P | wires=[PEC_#2AWG_ACSR | PEC_#2AWG_ACSR | PEC_#2AWG_ACSR | PEC_#2AWG_ACSR | ]
New | Line.EXF94_EXF95_2564800 | Phases= | 3 | Bus1=1729305.1.2.3 | Bus2=1729304.1.2.3 | Length=68.580000 | units=m | Spacing=PEC_PEC_23KV_VERT_3P | wires=[PEC_#1/0AWG_ACSR | PEC_#1/0AWG_ACSR | PEC_#1/0AWG_ACSR | PEC_#1/0AWG_ACSR | ]
New | Line.EXH90_EXH91_2569803 | Phases= | 1 | Bus1=1599105.3 | Bus2=1599095.3 | Length=36.576000 | units=m | Spacing=PEC_PEC_23KV_TRIA_1P | wires=[PEC_#4AWG_CHD | PEC_#4AWG_CHD | ]
New | Line.EZZ76_EZZ75_2473378 | Phases= | 1 | Bus1=1586019.1 | Bus2=1585975.1 | Length=92.049600 | units=m | Spacing=PEC_PEC_23KV_TRIA_1P | wires=[PEC_#2AWG_ACSR | PEC_#2AWG_ACSR | ]
New | Line.E3R35_E3R36_2568716 | Phases= | 1 | Bus1=1586801.1 | Bus2=1586799.1 | Length=101.193600 | units=m | Spacing=PEC_PEC_23KV_TRIA_1P | wires=[PEC_#2AWG_ACSR | PEC_#2AWG_ACSR | ]
New | Line.18GL02_EZZ16_105595337 | Phases= | 2 | Bus1=103635657.1.2 | Bus2=1708687.1.2 | Length=67.056000 | units=m | Spacing=PEC_PEC_23KV_TRIA_2P | wires=[PEC_#1/0AWG_AAAC | PEC_#1/0AWG_AAAC | PEC_#1/0AWG_AAAC | ]
New | Line.E2K82_E2K83_2560860 | Phases= | 1 | Bus1=26115126.2 | Bus2=1713440.2 | Length=80.467200 | units=m | Spacing=PEC_PEC_23KV_TRIA_1P | wires=[PEC_#4AWG_ACSR | PEC_#4AWG_ACSR | ]
New | Line.E1549_E1553_2568133 | Phases= | 1 | Bus1=26402840.3 | Bus2=1586152.3 | Length=88.392000 | units=m | Spacing=PEC_PEC_23KV_TRIA_1P | wires=[PEC_#2AWG_ACSR | PEC_#2AWG_ACSR | ]
New | Line.E3R48_E3R49_2568874 | Phases= | 1 | Bus1=1586742.1 | Bus2=1586765.1 | Length=59.131200 | units=m | Spacing=PEC_PEC_23KV_TRIA_1P | wires=[PEC_#2AWG_ACSR | PEC_#2AWG_ACSR | ]
New | Line.EXG64_EXG76_2561821 | Phases= | 2 | Bus1=1715977.1.3 | Bus2=1715869.1.3 | Length=46.634400 | units=m | Spacing=PEC_PEC_23KV_VERT_2P | wires=[PEC_#2AWG_ACSR | PEC_#2AWG_ACSR | PEC_#2AWG_ACSR | ]
New | Line.E3R39_E3R40_2568723 | Phases= | 1 | Bus1=1586797.1 | Bus2=1586791.1 | Length=101.193600 | units=m | Spacing=PEC_PEC_23KV_TRIA_1P | wires=[PEC_#2AWG_ACSR | PEC_#2AWG_ACSR | ]
New | Line.E3R02_E3R03_2568698 | Phases= | 1 | Bus1=1586905.1 | Bus2=1586895.1 | Length=79.248000 | units=m | Spacing=PEC_PEC_23KV_TRIA_1P | wires=[PEC_#2AWG_ACSR | PEC_#2AWG_ACSR | ]
New | Line.EZF94_EZF95_2560107 | Phases= | 1 | Bus1=1709568.3 | Bus2=1709566.3 | Length=56.692800 | units=m | Spacing=PEC_PEC_23KV_TRIA_1P | wires=[PEC_#6AWG_RD | PEC_#6AWG_RD | ]
New | Line.E0Z79_E0Z80_2558913 | Phases= | 2 | Bus1=1708955.1.2 | Bus2=1708991.1.2 | Length=127.101600 | units=m | Spacing=PEC_PEC_23KV_HORZ_2P | wires=[PEC_#2AWG_ACSR | PEC_#2AWG_ACSR | PEC_#4AWG_CHD | ]
New | Line.E1713_E1714_2568141 | Phases= | 1 | Bus1=1586061.2 | Bus2=1586006.2 | Length=63.093600 | units=m | Spacing=PEC_PEC_23KV_TRIA_1P | wires=[PEC_#4AWG_CHD | PEC_#4AWG_CHD | ]
New | Line.EXG38_EXG41_2568869 | Phases= | 1 | Bus1=1587287.3 | Bus2=1587286.3 | Length=96.926400 | units=m | Spacing=PEC_PEC_23KV_TRIA_1P | wires=[PEC_#1/0AWG_ACSR | PEC_#1/0AWG_ACSR | ]
New | Line.EZZ35_EZZ41_2469689 | Phases= | 1 | Bus1=1708631.1 | Bus2=25117304.1 | Length=106.680000 | units=m | Spacing=PEC_PEC_23KV_TRIA_1P | wires=[PEC_#1/0AWG_ACSR | PEC_#1/0AWG_ACSR | ]
New | Line.E1149_E1152_2559852 | Phases= | 1 | Bus1=26400500.2 | Bus2=1708662.2 | Length=41.757600 | units=m | Spacing=PEC_PEC_23KV_TRIA_1P | wires=[PEC_#2AWG_ACSR | PEC_#2AWG_ACSR | ]
New | Line.E1186_E1188_2559296 | Phases= | 3 | Bus1=1708621.1.2.3 | Bus2=1586621.1.2.3 | Length=136.855200 | units=m | Spacing=PEC_PEC_23KV_HORZ_3P | wires=[PEC_#2AWG_ACSR | PEC_#2AWG_ACSR | PEC_#2AWG_ACSR | PEC_#4AWG_CHD | ]
New | Line.E1507_E1508_2568097 | Phases= | 1 | Bus1=1586470.3 | Bus2=1586493.3 | Length=70.408800 | units=m | Spacing=PEC_PEC_23KV_TRIA_1P | wires=[PEC_#1/0AWG_ACSR | PEC_#1/0AWG_ACSR | ]
New | Line.EZF11_EZF12_2560435 | Phases= | 1 | Bus1=1709520.3 | Bus2=1709505.3 | Length=64.008000 | units=m | Spacing=PEC_PEC_23KV_TRIA_1P | wires=[PEC_#1/0AWG_ACSR | PEC_#1/0AWG_ACSR | ]
New | Line.E0P24_E0P25_2558934 | Phases= | 1 | Bus1=1708819.2 | Bus2=1708885.2 | Length=98.450400 | units=m | Spacing=PEC_PEC_23KV_TRIA_1P | wires=[PEC_#2AWG_ACSR | PEC_#2AWG_ACSR | ]
New | Line.E0P36_E0P37_2558673 | Phases= | 2 | Bus1=1708872.1.2 | Bus2=1708871.1.2 | Length=91.440000 | units=m | Spacing=PEC_PEC_23KV_HORZ_2P | wires=[PEC_#2AWG_ACSR | PEC_#2AWG_ACSR | PEC_#4AWG_CHD | ]
New | Line.E2K03_E2K04_2561759 | Phases= | 1 | Bus1=103015070.1 | Bus2=1713851.1 | Length=45.720000 | units=m | Spacing=PEC_PEC_23KV_TRIA_1P | wires=[PEC_#1/0AWG_AAAC | PEC_#1/0AWG_AAAC | ]
New | Line.E3X86_E3X88_2561693 | Phases= | 3 | Bus1=1713946.1.2.3 | Bus2=1713981.1.2.3 | Length=37.490400 | units=m | Spacing=PEC_PEC_23KV_TRIA_3P | wires=[PEC_477KCMIL_AAC | PEC_477KCMIL_AAC | PEC_477KCMIL_AAC | PEC_#1/0AWG_ACSR | ]
New | Line.6DE76_6DE77_2572429 | Phases= | 1 | Bus1=25058943.1 | Bus2=25058944.1 | Length=99.364800 | units=m | Spacing=PEC_PEC_23KV_TRIA_1P | wires=[PEC_#2AWG_ACSR | PEC_#2AWG_ACSR | ]
New | Line.E1601_E1602_2568275 | Phases= | 1 | Bus1=1586050.3 | Bus2=1586046.3 | Length=81.686400 | units=m | Spacing=PEC_PEC_23KV_TRIA_1P | wires=[PEC_#4AWG_CHD | PEC_#4AWG_CHD | ]
New | Line.E1597_E1598_2568263 | Phases= | 1 | Bus1=1586182.3 | Bus2=1586218.3 | Length=191.719200 | units=m | Spacing=PEC_PEC_23KV_TRIA_1P | wires=[PEC_#6AWG_RD | PEC_#6AWG_RD | ]
New | Line.E2M41_91T04_2568558 | Phases= | 3 | Bus1=1587149.1.2.3 | Bus2=25562478.1.2.3 | Length=13.716000 | units=m | Spacing=PEC_PEC_23KV_TRIA_3P | wires=[PEC_#2AWG_ACSR | PEC_#2AWG_ACSR | PEC_#2AWG_ACSR | PEC_#2AWG_ACSR | ]
New | Line.EZT38_EZT39_2473597 | Phases= | 1 | Bus1=1585866.1 | Bus2=1585864.1 | Length=104.851200 | units=m | Spacing=PEC_PEC_23KV_TRIA_1P | wires=[PEC_#1/0AWG_ACSR | PEC_#1/0AWG_ACSR | ]
New | Line.E1118_E1120_2473223 | Phases= | 1 | Bus1=1586416.1 | Bus2=1586412.1 | Length=51.816000 | units=m | Spacing=PEC_PEC_23KV_TRIA_1P | wires=[PEC_#2AWG_ACSR | PEC_#2AWG_ACSR | ]
New | Line.EW602_EW604_2569708 | Phases= | 3 | Bus1=1599280.1.2.3 | Bus2=1599324.1.2.3 | Length=75.285600 | units=m | Spacing=PEC_PEC_23KV_HORZ_3P | wires=[PEC_477KCMIL_AAC | PEC_477KCMIL_AAC | PEC_477KCMIL_AAC | PEC_#4AWG_CHD | ]
New | Line.E1624_E1628_2568390 | Phases= | 1 | Bus1=1585958.3 | Bus2=1585930.3 | Length=98.450400 | units=m | Spacing=PEC_PEC_23KV_TRIA_1P | wires=[PEC_#4AWG_CHD | PEC_#4AWG_CHD | ]
New | Line.EXG03_EXG04_2564806 | Phases= | 3 | Bus1=1729287.1.2.3 | Bus2=1729284.1.2.3 | Length=73.761600 | units=m | Spacing=PEC_PEC_23KV_VERT_3P | wires=[PEC_#1/0AWG_ACSR | PEC_#1/0AWG_ACSR | PEC_#1/0AWG_ACSR | PEC_#1/0AWG_ACSR | ]
New | Line.EZT51_EZT58_2469687 | Phases= | 1 | Bus1=1708676.1 | Bus2=1708674.1 | Length=122.834400 | units=m | Spacing=PEC_PEC_23KV_TRIA_1P | wires=[PEC_#4AWG_CHD | PEC_#4AWG_CHD | ]
New | Line.E0P11_E0P12_2559293 | Phases= | 1 | Bus1=1708718.2 | Bus2=1708747.2 | Length=76.809600 | units=m | Spacing=PEC_PEC_23KV_TRIA_1P | wires=[PEC_#2AWG_ACSR | PEC_#2AWG_ACSR | ]
New | Line.E1710_E1712_2567763 | Phases= | 1 | Bus1=1585812.2 | Bus2=1585810.2 | Length=108.204000 | units=m | Spacing=PEC_PEC_23KV_TRIA_1P | wires=[PEC_#2AWG_ACSR | PEC_#2AWG_ACSR | ]
New | Line.E1184_E1185_2559294 | Phases= | 3 | Bus1=1708717.1.2.3 | Bus2=1708666.1.2.3 | Length=110.947200 | units=m | Spacing=PEC_PEC_23KV_HORZ_3P | wires=[PEC_#2AWG_ACSR | PEC_#2AWG_ACSR | PEC_#2AWG_ACSR | PEC_#4AWG_CHD | ]
New | Line.EXH71_EXH74_2569815 | Phases= | 3 | Bus1=1599028.1.2.3 | Bus2=1599078.1.2.3 | Length=89.306400 | units=m | Spacing=PEC_PEC_23KV_TRIA_3P | wires=[PEC_477KCMIL_AAC | PEC_477KCMIL_AAC | PEC_477KCMIL_AAC | PEC_#4AWG_CHD | ]
New | Line.EXS14_EXS16_2560735 | Phases= | 1 | Bus1=26400130.2 | Bus2=1709731.2 | Length=61.569600 | units=m | Spacing=PEC_PEC_23KV_TRIA_1P | wires=[PEC_#2AWG_ACSR | PEC_#2AWG_ACSR | ]
New | Line.E1673_E1674_2576443 | Phases= | 1 | Bus1=1585963.2 | Bus2=25487266.2 | Length=38.100000 | units=m | Spacing=PEC_PEC_23KV_TRIA_1P | wires=[PEC_#2AWG_ACSR | PEC_#2AWG_ACSR | ]
New | Line.EXF60_181931_2564824 | Phases= | 3 | Bus1=1729268.1.2.3 | Bus2=103510256.1.2.3 | Length=34.802064 | units=m | Spacing=PEC_PEC_23KV_TRIA_3P | wires=[PEC_477KCMIL_AAC | PEC_477KCMIL_AAC | PEC_477KCMIL_AAC | PEC_#1/0AWG_ACSR | ]
New | Line.E1103_E1105_2473199 | Phases= | 1 | Bus1=26542791.1 | Bus2=1586650.1 | Length=157.581600 | units=m | Spacing=PEC_PEC_23KV_TRIA_1P | wires=[PEC_#2AWG_ACSR | PEC_#2AWG_ACSR | ]
New | Line.EZT15_EZT17_2473782 | Phases= | 1 | Bus1=1585966.1 | Bus2=1585970.1 | Length=84.734400 | units=m | Spacing=PEC_PEC_23KV_TRIA_1P | wires=[PEC_#1/0AWG_ACSR | PEC_#1/0AWG_ACSR | ]
New | Line.E0P53_E0P54_2558669 | Phases= | 1 | Bus1=1708993.2 | Bus2=1708957.2 | Length=83.210400 | units=m | Spacing=PEC_PEC_23KV_TRIA_1P | wires=[PEC_#2AWG_ACSR | PEC_#2AWG_ACSR | ]
New | Line.EXS50_EXS52_2560410 | Phases= | 1 | Bus1=1710258.1 | Bus2=1709691.1 | Length=60.045600 | units=m | Spacing=PEC_PEC_23KV_TRIA_1P | wires=[PEC_#2AWG_ACSR | PEC_#2AWG_ACSR | ]
New | Line.EZB46_EZB49_2559809 | Phases= | 1 | Bus1=1710459.3 | Bus2=1710458.3 | Length=131.064000 | units=m | Spacing=PEC_PEC_23KV_TRIA_1P | wires=[PEC_#2AWG_ACSR | PEC_#2AWG_ACSR | ]
New | Line.E0X63_E0X67_2559551 | Phases= | 1 | Bus1=1709155.1 | Bus2=1709150.1 | Length=85.953600 | units=m | Spacing=PEC_PEC_23KV_TRIA_1P | wires=[PEC_#6AWG_RD | PEC_#6AWG_RD | ]
New | Line.E0Z27_E0Z28_2559260 | Phases= | 1 | Bus1=26400158.2 | Bus2=1709537.2 | Length=109.423200 | units=m | Spacing=PEC_PEC_23KV_TRIA_1P | wires=[PEC_#2AWG_ACSR | PEC_#2AWG_ACSR | ]
New | Line.E2J97_E2J99_2560765 | Phases= | 1 | Bus1=1715543.2 | Bus2=1715541.2 | Length=81.076800 | units=m | Spacing=PEC_PEC_23KV_TRIA_1P | wires=[PEC_#1/0AWG_ACSR | PEC_#1/0AWG_ACSR | ]
New | Line.EZF83_EZF86_2560091 | Phases= | 3 | Bus1=1710360.1.2.3 | Bus2=1710357.1.2.3 | Length=37.490400 | units=m | Spacing=PEC_PEC_23KV_HORZ_3P | wires=[PEC_#4AWG_CHD | PEC_#4AWG_CHD | PEC_#4AWG_CHD | PEC_#2AWG_ACSR | ]
New | Line.EZT25_EZT26_2473601 | Phases= | 1 | Bus1=25758354.1 | Bus2=1585877.1 | Length=106.680000 | units=m | Spacing=PEC_PEC_23KV_TRIA_1P | wires=[PEC_#2AWG_ACSR | PEC_#2AWG_ACSR | ]
New | Line.EXF02_EXF03_2569736 | Phases= | 3 | Bus1=1599317.1.2.3 | Bus2=1599388.1.2.3 | Length=35.052000 | units=m | Spacing=PEC_PEC_23KV_TRIA_3P | wires=[PEC_477KCMIL_AAC | PEC_477KCMIL_AAC | PEC_477KCMIL_AAC | PEC_#4AWG_CHD | ]
New | Line.E2N77_E2N84_2560894 | Phases= | 3 | Bus1=1713339.1.2.3 | Bus2=1587262.1.2.3 | Length=86.868000 | units=m | Spacing=PEC_PEC_23KV_HORZ_3P | wires=[PEC_#2AWG_ACSR | PEC_#2AWG_ACSR | PEC_#2AWG_ACSR | PEC_#4AWG_CHD | ]
New | Line.EXG36_EXG38_2568868 | Phases= | 1 | Bus1=1587289.3 | Bus2=1587287.3 | Length=92.659200 | units=m | Spacing=PEC_PEC_23KV_TRIA_1P | wires=[PEC_#1/0AWG_ACSR | PEC_#1/0AWG_ACSR | ]
New | Line.EXF41_EXF43_2564840 | Phases= | 1 | Bus1=1729146.1 | Bus2=1729139.1 | Length=53.035200 | units=m | Spacing=PEC_PEC_23KV_TRIA_1P | wires=[PEC_#1/0AWG_ACSR | PEC_#1/0AWG_ACSR | ]
New | Line.E1700_E1702_2567755 | Phases= | 1 | Bus1=1585829.2 | Bus2=1585822.2 | Length=83.820000 | units=m | Spacing=PEC_PEC_23KV_TRIA_1P | wires=[PEC_#6AWG_RD | PEC_#6AWG_RD | ]
New | Line.EXS37_138Y67_2589335 | Phases= | 3 | Bus1=1709903.1.2.3 | Bus2=26627473.1.2.3 | Length=25.908000 | units=m | Spacing=PEC_PEC_23KV_TRIA_3P | wires=[PEC_#2AWG_AAC | PEC_#2AWG_AAC | PEC_#2AWG_AAC | PEC_#2AWG_AAC | ]
New | Line.EZF41_EZF42_2560463 | Phases= | 1 | Bus1=1709089.3 | Bus2=1709087.3 | Length=42.976800 | units=m | Spacing=PEC_PEC_23KV_TRIA_1P | wires=[PEC_#1/0AWG_ACSR | PEC_#1/0AWG_ACSR | ]
New | Line.E1627_18HQ10_106041200 | Phases= | 1 | Bus1=103654304.3 | Bus2=103654303.3 | Length=82.296000 | units=m | Spacing=PEC_PEC_23KV_TRIA_1P | wires=[PEC_#2AWG_AAAC | PEC_#2AWG_AAAC | ]
New | Line.EXS65_EXS66_2560408 | Phases= | 1 | Bus1=1710266.3 | Bus2=1710265.3 | Length=104.546400 | units=m | Spacing=PEC_PEC_23KV_TRIA_1P | wires=[PEC_#2AWG_ACSR | PEC_#2AWG_ACSR | ]
New | Line.E1067_E1068_2469156 | Phases= | 1 | Bus1=1708701.1 | Bus2=1708660.1 | Length=60.655200 | units=m | Spacing=PEC_PEC_23KV_TRIA_1P | wires=[PEC_#4AWG_ACSR | PEC_#4AWG_ACSR | ]
New | Line.E3R09_E3R11_2568712 | Phases= | 1 | Bus1=1586903.1 | Bus2=1586898.1 | Length=60.350400 | units=m | Spacing=PEC_PEC_23KV_TRIA_1P | wires=[PEC_#2AWG_ACSR | PEC_#2AWG_ACSR | ]
New | Line.E3X93_E3X94_2561769 | Phases= | 1 | Bus1=1713833.2 | Bus2=1713810.2 | Length=50.901600 | units=m | Spacing=PEC_PEC_23KV_TRIA_1P | wires=[PEC_#1/0AWG_ACSR | PEC_#4AWG_CHD | ]
New | Line.E1519_E1520_2568094 | Phases= | 1 | Bus1=1586442.3 | Bus2=1586461.3 | Length=101.498400 | units=m | Spacing=PEC_PEC_23KV_TRIA_1P | wires=[PEC_#2AWG_ACSR | PEC_#2AWG_ACSR | ]
New | Line.EXF43_EXF44_2564841 | Phases= | 1 | Bus1=1729139.1 | Bus2=1599386.1 | Length=50.901600 | units=m | Spacing=PEC_PEC_23KV_TRIA_1P | wires=[PEC_#1/0AWG_ACSR | PEC_#1/0AWG_ACSR | ]
New | Line.E1638_E1641_2568122 | Phases= | 1 | Bus1=1586201.2 | Bus2=1586171.2 | Length=115.214400 | units=m | Spacing=PEC_PEC_23KV_TRIA_1P | wires=[PEC_#4AWG_CHD | PEC_#4AWG_CHD | ]
New | Line.E3R90_E3R91_2568741 | Phases= | 1 | Bus1=1586924.1 | Bus2=1586914.1 | Length=58.521600 | units=m | Spacing=PEC_PEC_23KV_TRIA_1P | wires=[PEC_#2AWG_ACSR | PEC_#2AWG_ACSR | ]
New | Line.E0X67_E8G20_2559560 | Phases= | 1 | Bus1=1709150.1 | Bus2=1709148.1 | Length=34.137600 | units=m | Spacing=PEC_PEC_23KV_TRIA_1P | wires=[PEC_#4AWG_ACSR | PEC_#4AWG_ACSR | ]
New | Line.E1039_E1040_2469129 | Phases= | 1 | Bus1=26401842.1 | Bus2=1709348.1 | Length=60.655200 | units=m | Spacing=PEC_PEC_23KV_TRIA_1P | wires=[PEC_#2AWG_ACSR | PEC_#2AWG_ACSR | ]
New | Line.E1113_E1116_2473220 | Phases= | 1 | Bus1=26401848.1 | Bus2=1586419.1 | Length=121.615200 | units=m | Spacing=PEC_PEC_23KV_TRIA_1P | wires=[PEC_#2AWG_ACSR | PEC_#2AWG_ACSR | ]
New | Line.E1126_3DQ53_2473372 | Phases= | 1 | Bus1=1586390.1 | Bus2=1586392.1 | Length=39.014400 | units=m | Spacing=PEC_PEC_23KV_TRIA_1P | wires=[PEC_#2AWG_ACSR | PEC_#2AWG_ACSR | ]
New | Line.E3X95_E3X97_2561771 | Phases= | 1 | Bus1=1713773.2 | Bus2=103198309.2 | Length=24.079200 | units=m | Spacing=PEC_PEC_23KV_TRIA_1P | wires=[PEC_#1/0AWG_ACSR | PEC_#4AWG_CHD | ]
New | Line.E1039_E1044_2469131 | Phases= | 1 | Bus1=1713168.1 | Bus2=1713165.1 | Length=89.611200 | units=m | Spacing=PEC_PEC_23KV_TRIA_1P | wires=[PEC_#1/0AWG_ACSR | PEC_#1/0AWG_ACSR | ]
New | Line.EXG19_E8P46_2561866 | Phases= | 1 | Bus1=103133766.2 | Bus2=1715797.2 | Length=42.367200 | units=m | Spacing=PEC_PEC_23KV_TRIA_1P | wires=[PEC_#1/0AWG_ACSR | PEC_#2AWG_ACSR | ]
New | Line.EZF78_EZF79_2560089 | Phases= | 3 | Bus1=1710369.1.2.3 | Bus2=1710367.1.2.3 | Length=127.711200 | units=m | Spacing=PEC_PEC_23KV_HORZ_3P | wires=[PEC_#4AWG_CHD | PEC_#4AWG_CHD | PEC_#4AWG_CHD | PEC_#2AWG_ACSR | ]
New | Line.E1666_E1667_2567892 | Phases= | 1 | Bus1=1586066.2 | Bus2=1586011.2 | Length=81.686400 | units=m | Spacing=PEC_PEC_23KV_TRIA_1P | wires=[PEC_#4AWG_CHD | PEC_#2AWG_ACSR | ]
New | Line.18GJ22_18KH93_105595298 | Phases= | 1 | Bus1=103635646.1 | Bus2=103644340.1 | Length=76.200000 | units=m | Spacing=PEC_PEC_23KV_TRIA_1P | wires=[PEC_#1/0AWG_AAAC | PEC_#1/0AWG_AAAC | ]
New | Line.EXS91_EXS92_2560828 | Phases= | 1 | Bus1=1709549.2 | Bus2=1709551.2 | Length=65.227200 | units=m | Spacing=PEC_PEC_23KV_TRIA_1P | wires=[PEC_#2AWG_ACSR | PEC_#2AWG_ACSR | ]
New | Line.E0V43_E0V45_2561819 | Phases= | 1 | Bus1=1715829.3 | Bus2=1715827.3 | Length=60.350400 | units=m | Spacing=PEC_PEC_23KV_TRIA_1P | wires=[PEC_#1/0AWG_ACSR | PEC_#1/0AWG_ACSR | ]
New | Line.E1646_E1645_2568124 | Phases= | 1 | Bus1=26402856.2 | Bus2=1586154.2 | Length=94.488000 | units=m | Spacing=PEC_PEC_23KV_TRIA_1P | wires=[PEC_#4AWG_CHD | PEC_#4AWG_CHD | ]
New | Line.EXS11_EXS12_2560730 | Phases= | 1 | Bus1=1709808.2 | Bus2=1709804.2 | Length=85.953600 | units=m | Spacing=PEC_PEC_23KV_TRIA_1P | wires=[PEC_#2AWG_ACSR | PEC_#2AWG_ACSR | ]
New | Line.E1107_FWA47_2473211 | Phases= | 1 | Bus1=1586432.1 | Bus2=1586433.1 | Length=96.621600 | units=m | Spacing=PEC_PEC_23KV_TRIA_1P | wires=[PEC_#2AWG_ACSR | PEC_#2AWG_ACSR | ]
New | Line.E1634_E1635_2568394 | Phases= | 1 | Bus1=1585921.3 | Bus2=1585926.3 | Length=77.419200 | units=m | Spacing=PEC_PEC_23KV_TRIA_1P | wires=[PEC_#4AWG_ACSR | PEC_#4AWG_ACSR | ]
New | Line.E1726_E1727_2567905 | Phases= | 1 | Bus1=1585798.2 | Bus2=1585797.2 | Length=126.187200 | units=m | Spacing=PEC_PEC_23KV_TRIA_1P | wires=[PEC_#4AWG_CHD | PEC_#2AWG_ACSR | ]
New | Line.EZZ69_EZZ70_2473586 | Phases= | 1 | Bus1=1586142.1 | Bus2=1586141.1 | Length=107.594400 | units=m | Spacing=PEC_PEC_23KV_TRIA_1P | wires=[PEC_#2AWG_ACSR | PEC_#2AWG_ACSR | ]
New | Line.E0X36_E0X38_2559815 | Phases= | 3 | Bus1=1710404.1.2.3 | Bus2=1709599.1.2.3 | Length=86.563200 | units=m | Spacing=PEC_PEC_23KV_VERT_3P | wires=[PEC_#2AWG_ACSR | PEC_#2AWG_ACSR | PEC_#2AWG_ACSR | PEC_#2AWG_ACSR | ]
New | Line.E2K02_E2K03_2561786 | Phases= | 3 | Bus1=1713882.1.2.3 | Bus2=1713917.1.2.3 | Length=44.500800 | units=m | Spacing=PEC_PEC_23KV_VERT_3P | wires=[PEC_477KCMIL_AAC | PEC_477KCMIL_AAC | PEC_477KCMIL_AAC | PEC_#1/0AWG_ACSR | ]
New | Line.E2M90_9YA82_2568688 | Phases= | 1 | Bus1=1587053.1 | Bus2=25799797.1 | Length=91.744800 | units=m | Spacing=PEC_PEC_23KV_TRIA_1P | wires=[PEC_#2AWG_ACSR | PEC_#2AWG_ACSR | ]
New | Line.E3R04_E3R06_2568709 | Phases= | 1 | Bus1=26403408.1 | Bus2=1586882.1 | Length=148.132800 | units=m | Spacing=PEC_PEC_23KV_TRIA_1P | wires=[PEC_#4AWG_ACSR | PEC_#4AWG_ACSR | ]
New | Line.E3Y43_E3Y45_2560875 | Phases= | 1 | Bus1=26403385.3 | Bus2=1713282.3 | Length=82.600800 | units=m | Spacing=PEC_PEC_23KV_TRIA_1P | wires=[PEC_#2AWG_ACSR | PEC_#2AWG_ACSR | ]
New | Line.EXH92_EXH93_2569805 | Phases= | 1 | Bus1=1599085.3 | Bus2=1599080.3 | Length=25.908000 | units=m | Spacing=PEC_PEC_23KV_TRIA_1P | wires=[PEC_#1/0AWG_ACSR | PEC_#4AWG_CHD | ]
New | Line.E0V45_E0V46_2561835 | Phases= | 1 | Bus1=1715827.3 | Bus2=1715815.3 | Length=50.596800 | units=m | Spacing=PEC_PEC_23KV_TRIA_1P | wires=[PEC_#1/0AWG_ACSR | PEC_#1/0AWG_ACSR | ]
New | Line.E1716_E1718_2568143 | Phases= | 1 | Bus1=1585961.2 | Bus2=1585932.2 | Length=112.166400 | units=m | Spacing=PEC_PEC_23KV_TRIA_1P | wires=[PEC_#4AWG_CHD | PEC_#2AWG_ACSR | ]
New | Line.EXF01_EXF02_2569719 | Phases= | 3 | Bus1=1599319.1.2.3 | Bus2=1599317.1.2.3 | Length=39.624000 | units=m | Spacing=PEC_PEC_23KV_TRIA_3P | wires=[PEC_477KCMIL_AAC | PEC_477KCMIL_AAC | PEC_477KCMIL_AAC | PEC_#4AWG_CHD | ]
New | Line.135998_135999_2588831 | Phases= | 1 | Bus1=26586564.3 | Bus2=26586565.3 | Length=76.504800 | units=m | Spacing=PEC_PEC_23KV_TRIA_1P | wires=[PEC_#2AWG_AAAC | PEC_#2AWG_AAAC | ]
New | Line.E2N94_E2N96_2568662 | Phases= | 1 | Bus1=1587258.2 | Bus2=1587256.2 | Length=64.617600 | units=m | Spacing=PEC_PEC_23KV_TRIA_1P | wires=[PEC_#2AWG_ACSR | PEC_#2AWG_ACSR | ]
New | Line.7H094_7H093_2479620 | Phases= | 1 | Bus1=25413079.2 | Bus2=25413080.2 | Length=60.045600 | units=m | Spacing=PEC_PEC_23KV_TRIA_1P | wires=[PEC_#2AWG_ACSR | PEC_#2AWG_ACSR | ]
New | Line.E8J46_EZZ99_2473769 | Phases= | 1 | Bus1=1586245.1 | Bus2=1586237.1 | Length=106.984800 | units=m | Spacing=PEC_PEC_23KV_TRIA_1P | wires=[PEC_#1/0AWG_ACSR | PEC_#1/0AWG_ACSR | ]
New | Line.E0X59_E0X60_2559546 | Phases= | 3 | Bus1=1709363.1.2.3 | Bus2=1709277.1.2.3 | Length=91.135200 | units=m | Spacing=PEC_PEC_23KV_HORZ_3P | wires=[PEC_#2AWG_ACSR | PEC_#2AWG_ACSR | PEC_#2AWG_ACSR | PEC_#2AWG_ACSR | ]
New | Line.E1108_E1109_2473207 | Phases= | 1 | Bus1=1586426.1 | Bus2=1586425.1 | Length=84.734400 | units=m | Spacing=PEC_PEC_23KV_TRIA_1P | wires=[PEC_#2AWG_ACSR | PEC_#2AWG_ACSR | ]
New | Line.E2M30_E2M32_2568672 | Phases= | 3 | Bus1=1587088.1.2.3 | Bus2=1587086.1.2.3 | Length=74.676000 | units=m | Spacing=PEC_PEC_23KV_VERT_3P | wires=[PEC_#1/0AWG_ACSR | PEC_#1/0AWG_ACSR | PEC_#1/0AWG_ACSR | PEC_#4AWG_CHD | ]
New | Line.EXF96_EXF97_2564802 | Phases= | 3 | Bus1=1729302.1.2.3 | Bus2=1729300.1.2.3 | Length=35.661600 | units=m | Spacing=PEC_PEC_23KV_VERT_3P | wires=[PEC_#1/0AWG_ACSR | PEC_#1/0AWG_ACSR | PEC_#1/0AWG_ACSR | PEC_#1/0AWG_ACSR | ]
New | Line.E0V06_E0V09_2561826 | Phases= | 1 | Bus1=1715920.1 | Bus2=1715916.1 | Length=79.248000 | units=m | Spacing=PEC_PEC_23KV_TRIA_1P | wires=[PEC_#2AWG_ACSR | PEC_#2AWG_ACSR | ]
New | Line.EW655_EW655_2565210 | Phases= | 1 | Bus1=1729197.2 | Bus2=T5240B12_10000059.2 | Length=35.052000 | units=m | Spacing=PEC_PEC_23KV_TRIA_1P | wires=[PEC_#4AWG_CHD | PEC_#4AWG_CHD | ]
New | Line.EXG59_EXG60_2569621 | Phases= | 1 | Bus1=1599006.3 | Bus2=1599002.3 | Length=53.949600 | units=m | Spacing=PEC_PEC_23KV_TRIA_1P | wires=[PEC_#1/0AWG_ACSR | PEC_#1/0AWG_ACSR | ]
New | Line.15NN59_15NN57_103860842 | Phases= | 1 | Bus1=103251632.2 | Bus2=103251633.2 | Length=27.432000 | units=m | Spacing=PEC_PEC_23KV_TRIA_1P | wires=[PEC_#2AWG_AAAC | PEC_#2AWG_AAAC | ]
New | Line.E1085_E1086_2473355 | Phases= | 1 | Bus1=1586352.1 | Bus2=1586350.1 | Length=93.573600 | units=m | Spacing=PEC_PEC_23KV_TRIA_1P | wires=[PEC_#2AWG_ACSR | PEC_#2AWG_ACSR | ]
New | Line.EXS72_EXS74_2560416 | Phases= | 3 | Bus1=1709721.1.2.3 | Bus2=1709713.1.2.3 | Length=45.110400 | units=m | Spacing=PEC_PEC_23KV_TRIA_3P | wires=[PEC_477KCMIL_AAC | PEC_477KCMIL_AAC | PEC_477KCMIL_AAC | PEC_#2AWG_ACSR | ]
New | Line.E2M52_E2M53_2568584 | Phases= | 3 | Bus1=1587175.1.2.3 | Bus2=1587280.1.2.3 | Length=81.076800 | units=m | Spacing=PEC_PEC_23KV_TRIA_3P | wires=[PEC_#2AWG_ACSR | PEC_#2AWG_ACSR | PEC_#2AWG_ACSR | PEC_#2AWG_ACSR | ]
New | Line.E1149_E1157_2559847 | Phases= | 1 | Bus1=1708636.2 | Bus2=1708628.2 | Length=121.310400 | units=m | Spacing=PEC_PEC_23KV_TRIA_1P | wires=[PEC_#6AWG_RD | PEC_#6AWG_RD | ]
New | Line.E0Z26_E0Z27_2559258 | Phases= | 1 | Bus1=1709496.2 | Bus2=1709571.2 | Length=102.412800 | units=m | Spacing=PEC_PEC_23KV_TRIA_1P | wires=[PEC_#2AWG_ACSR | PEC_#2AWG_ACSR | ]
New | Line.EXF09_EXF10_2569587 | Phases= | 3 | Bus1=1599462.1.2.3 | Bus2=1599460.1.2.3 | Length=63.703200 | units=m | Spacing=PEC_PEC_23KV_HORZ_3P | wires=[PEC_477KCMIL_AAC | PEC_477KCMIL_AAC | PEC_477KCMIL_AAC | PEC_#2AWG_ACSR | ]
New | Line.E1047_E1048_2469134 | Phases= | 1 | Bus1=1713164.1 | Bus2=1713158.1 | Length=187.147200 | units=m | Spacing=PEC_PEC_23KV_TRIA_1P | wires=[PEC_#1/0AWG_ACSR | PEC_#1/0AWG_ACSR | ]
New | Line.E2M79_E2M83_2568675 | Phases= | 1 | Bus1=1587065.1 | Bus2=1587060.1 | Length=52.730400 | units=m | Spacing=PEC_PEC_23KV_TRIA_1P | wires=[PEC_#2AWG_ACSR | PEC_#2AWG_ACSR | ]
New | Line.18GJ19_18GJ21_105595288 | Phases= | 1 | Bus1=18GJ19_105595290.1 | Bus2=103635644.1 | Length=91.440000 | units=m | Spacing=PEC_TRIANGULAR_1P | wires=[PEC_#1/0AWG_AAAC | PEC_#1/0AWG_AAAC | ]
New | Line.E1141_E1142_2559570 | Phases= | 1 | Bus1=1708739.2 | Bus2=1708736.2 | Length=161.239200 | units=m | Spacing=PEC_PEC_23KV_TRIA_1P | wires=[PEC_#6AWG_RD | PEC_#6AWG_RD | ]
New | Line.E1676_E1677_2567748 | Phases= | 1 | Bus1=1586089.2 | Bus2=1586111.2 | Length=105.765600 | units=m | Spacing=PEC_PEC_23KV_TRIA_1P | wires=[PEC_#6AWG_RD | PEC_#6AWG_RD | ]
New | Line.EZZ43_EZZ45_2473764 | Phases= | 1 | Bus1=1586609.1 | Bus2=26669664.1 | Length=134.416800 | units=m | Spacing=PEC_PEC_23KV_TRIA_1P | wires=[PEC_#6AWG_RD | PEC_#6AWG_RD | ]
New | Line.130C77_130C78_2492964 | Phases= | 1 | Bus1=26548699.1 | Bus2=26548700.1 | Length=85.039200 | units=m | Spacing=PEC_PEC_23KV_TRIA_1P | wires=[PEC_#2AWG_AAAC | PEC_#2AWG_AAAC | ]
New | Line.E2M71_E2M76_2568576 | Phases= | 1 | Bus1=1587022.1 | Bus2=1587000.1 | Length=146.304000 | units=m | Spacing=PEC_PEC_23KV_TRIA_1P | wires=[PEC_#2AWG_ACSR | PEC_#2AWG_ACSR | ]
New | Line.EXS68_EXS72_2560391 | Phases= | 3 | Bus1=1709725.1.2.3 | Bus2=1709721.1.2.3 | Length=53.949600 | units=m | Spacing=PEC_PEC_23KV_TRIA_3P | wires=[PEC_477KCMIL_AAC | PEC_477KCMIL_AAC | PEC_477KCMIL_AAC | PEC_#2AWG_ACSR | ]
New | Line.E3X94_E3X95_2561770 | Phases= | 1 | Bus1=1713810.2 | Bus2=1713773.2 | Length=38.709600 | units=m | Spacing=PEC_PEC_23KV_TRIA_1P | wires=[PEC_#1/0AWG_ACSR | PEC_#4AWG_CHD | ]
New | Line.E3R18_E3R20_2568703 | Phases= | 1 | Bus1=1586848.1 | Bus2=1586833.1 | Length=76.809600 | units=m | Spacing=PEC_PEC_23KV_HORZ_1P | wires=[PEC_#2AWG_ACSR | PEC_#2AWG_ACSR | ]
New | Line.E3Y79_E3Y81_2561863 | Phases= | 1 | Bus1=1713239.3 | Bus2=1713237.3 | Length=58.826400 | units=m | Spacing=PEC_PEC_23KV_TRIA_1P | wires=[PEC_#1/0AWG_ACSR | PEC_#1/0AWG_ACSR | ]
New | Line.E1173_E1175_2568462 | Phases= | 1 | Bus1=1586329.2 | Bus2=1586260.2 | Length=72.847200 | units=m | Spacing=PEC_PEC_23KV_TRIA_1P | wires=[PEC_#2AWG_ACSR | PEC_#2AWG_ACSR | ]
New | Line.EW243_EW244_2560699 | Phases= | 3 | Bus1=26400129.1.2.3 | Bus2=1710016.1.2.3 | Length=27.127200 | units=m | Spacing=PEC_PEC_23KV_HORZ_3P | wires=[PEC_#2AWG_ACSR | PEC_#2AWG_ACSR | PEC_#2AWG_ACSR | PEC_#2AWG_ACSR | ]
New | Line.E1175_E1174_2568463 | Phases= | 1 | Bus1=1586260.2 | Bus2=1586238.2 | Length=79.857600 | units=m | Spacing=PEC_PEC_23KV_TRIA_1P | wires=[PEC_#2AWG_ACSR | PEC_#2AWG_ACSR | ]
New | Line.EW678_EW681_2569796 | Phases= | 1 | Bus1=26400146.2 | Bus2=1599175.2 | Length=47.548800 | units=m | Spacing=PEC_PEC_23KV_TRIA_1P | wires=[PEC_#4AWG_CHD | PEC_#4AWG_CHD | ]
New | Line.EW668_EW669_2569799 | Phases= | 1 | Bus1=1599159.2 | Bus2=1599146.2 | Length=33.528000 | units=m | Spacing=PEC_PEC_23KV_TRIA_1P | wires=[PEC_#4AWG_CHD | PEC_#4AWG_CHD | ]
New | Line.EZF58_EZF60_2560394 | Phases= | 3 | Bus1=1709711.1.2.3 | Bus2=1709708.1.2.3 | Length=61.264800 | units=m | Spacing=PEC_PEC_23KV_HORZ_3P | wires=[PEC_477KCMIL_AAC | PEC_477KCMIL_AAC | PEC_477KCMIL_AAC | PEC_#2AWG_ACSR | ]
New | Line.EZT63_EZT64_2469412 | Phases= | 1 | Bus1=1708691.1 | Bus2=1708689.1 | Length=135.331200 | units=m | Spacing=PEC_PEC_23KV_TRIA_1P | wires=[PEC_#4AWG_CHD | PEC_#4AWG_CHD | ]
New | Line.E0P84_E0P85_2558658 | Phases= | 1 | Bus1=26401837.2 | Bus2=1709507.2 | Length=67.360800 | units=m | Spacing=PEC_PEC_23KV_TRIA_1P | wires=[PEC_#4AWG_ACSR | PEC_#4AWG_ACSR | ]
New | Line.EZT58_EZT60_2469688 | Phases= | 1 | Bus1=1708674.1 | Bus2=1708673.1 | Length=130.454400 | units=m | Spacing=PEC_PEC_23KV_TRIA_1P | wires=[PEC_#4AWG_CHD | PEC_#4AWG_CHD | ]
New | Line.12MN94_E0V08_2587536 | Phases= | 1 | Bus1=26479213.1 | Bus2=25019996.1 | Length=67.970400 | units=m | Spacing=PEC_PEC_23KV_TRIA_1P | wires=[PEC_#1/0AWG_ACSR | PEC_#1/0AWG_ACSR | ]
New | Line.E2K03_E2K06_2561697 | Phases= | 3 | Bus1=1713834.1.2.3 | Bus2=1713882.1.2.3 | Length=70.713600 | units=m | Spacing=PEC_PEC_23KV_VERT_3P | wires=[PEC_477KCMIL_AAC | PEC_477KCMIL_AAC | PEC_477KCMIL_AAC | PEC_#1/0AWG_ACSR | ]
New | Line.EXS79_EXS80_2560777 | Phases= | 1 | Bus1=1709548.2 | Bus2=1709514.2 | Length=53.340000 | units=m | Spacing=PEC_PEC_23KV_TRIA_1P | wires=[PEC_#2AWG_ACSR | PEC_#2AWG_ACSR | ]
New | Line.E2M32_8YD22_2577336 | Phases= | 3 | Bus1=1587086.1.2.3 | Bus2=25560735.1.2.3 | Length=95.097600 | units=m | Spacing=PEC_PEC_23KV_TRIA_3P | wires=[PEC_#2AWG_ACSR | PEC_#2AWG_ACSR | PEC_#2AWG_ACSR | PEC_#2AWG_ACSR | ]
New | Line.EZT21_EZT24_2473593 | Phases= | 1 | Bus1=1585879.1 | Bus2=1585878.1 | Length=93.268800 | units=m | Spacing=PEC_PEC_23KV_TRIA_1P | wires=[PEC_#1/0AWG_ACSR | PEC_#1/0AWG_ACSR | ]
New | Line.E0X88_E1138_2559567 | Phases= | 1 | Bus1=1708771.2 | Bus2=1708759.2 | Length=45.110400 | units=m | Spacing=PEC_PEC_23KV_TRIA_1P | wires=[PEC_#4AWG_CHD | PEC_#4AWG_CHD | ]
New | Line.E1037_E1038_2469149 | Phases= | 1 | Bus1=1713179.1 | Bus2=1713212.1 | Length=146.304000 | units=m | Spacing=PEC_PEC_23KV_TRIA_1P | wires=[PEC_#1/0AWG_ACSR | PEC_#1/0AWG_ACSR | ]
New | Line.E1105_E1106_2473200 | Phases= | 1 | Bus1=1586650.1 | Bus2=1586649.1 | Length=61.874400 | units=m | Spacing=PEC_PEC_23KV_TRIA_1P | wires=[PEC_#2AWG_ACSR | PEC_#2AWG_ACSR | ]
New | Line.E0Z40_E0Z43_2558897 | Phases= | 1 | Bus1=1709591.2 | Bus2=1709590.2 | Length=146.913600 | units=m | Spacing=PEC_PEC_23KV_TRIA_1P | wires=[PEC_#6AWG_RD | PEC_#6AWG_RD | ]
New | Line.E1148_E1149_2559846 | Phases= | 1 | Bus1=1708663.2 | Bus2=1708636.2 | Length=158.191200 | units=m | Spacing=PEC_PEC_23KV_TRIA_1P | wires=[PEC_#6AWG_RD | PEC_#6AWG_RD | ]
New | Line.E2N57_E2N58_2560906 | Phases= | 1 | Bus1=1713407.2 | Bus2=1713372.2 | Length=26.212800 | units=m | Spacing=PEC_PEC_23KV_TRIA_1P | wires=[PEC_#2AWG_AAC | PEC_#2AWG_AAC | ]
New | Line.EZB55_EZB63_2559824 | Phases= | 1 | Bus1=1709532.3 | Bus2=1709430.3 | Length=142.341600 | units=m | Spacing=PEC_PEC_23KV_TRIA_1P | wires=[PEC_#2AWG_ACSR | PEC_#2AWG_ACSR | ]
New | Line.EZF68_EZF69_2560399 | Phases= | 1 | Bus1=1710295.3 | Bus2=1710293.3 | Length=53.035200 | units=m | Spacing=PEC_PEC_23KV_TRIA_1P | wires=[PEC_#2AWG_ACSR | PEC_#2AWG_ACSR | ]
New | Line.E2J11_E2J14_2568593 | Phases= | 1 | Bus1=26403378.1 | Bus2=1586699.1 | Length=75.590400 | units=m | Spacing=PEC_PEC_23KV_TRIA_1P | wires=[PEC_#4AWG_ACSR | PEC_#4AWG_ACSR | ]
New | Line.E2K63_E2K64_2561833 | Phases= | 3 | Bus1=1713524.1.2.3 | Bus2=1713492.1.2.3 | Length=105.460800 | units=m | Spacing=PEC_PEC_23KV_TRIA_3P | wires=[PEC_#2AWG_ACSR | PEC_#2AWG_ACSR | PEC_#2AWG_ACSR | PEC_#2AWG_ACSR | ]
New | Line.EZF72_135997_2588829 | Phases= | 1 | Bus1=103016068.3 | Bus2=26586563.3 | Length=28.956000 | units=m | Spacing=PEC_PEC_23KV_TRIA_1P | wires=[PEC_#2AWG_AAAC | PEC_#2AWG_AAAC | ]
New | Line.E1188_E1189_2568109 | Phases= | 1 | Bus1=26400504.3 | Bus2=1586617.3 | Length=26.517600 | units=m | Spacing=PEC_PEC_23KV_TRIA_1P | wires=[PEC_#4AWG_CHD | PEC_#4AWG_CHD | ]
New | Line.E1604_E1607_2568282 | Phases= | 1 | Bus1=26402848.3 | Bus2=1585978.3 | Length=136.245600 | units=m | Spacing=PEC_PEC_23KV_TRIA_1P | wires=[PEC_#6AWG_RD | PEC_#6AWG_RD | ]
New | Line.E2M51_E2M52_2568566 | Phases= | 3 | Bus1=1587030.1.2.3 | Bus2=1587175.1.2.3 | Length=74.980800 | units=m | Spacing=PEC_PEC_23KV_TRIA_3P | wires=[PEC_#2AWG_ACSR | PEC_#2AWG_ACSR | PEC_#2AWG_ACSR | PEC_#2AWG_ACSR | ]
New | Line.E1002_E1003_2469151 | Phases= | 1 | Bus1=1713172.1 | Bus2=1713171.1 | Length=67.665600 | units=m | Spacing=PEC_PEC_12KV_VERT_1P | wires=[PEC_#1/0AWG_ACSR | PEC_#1/0AWG_ACSR | ]
New | Line.10FR37_E0P02_2581531 | Phases= | 1 | Bus1=25920087.2 | Bus2=1708768.2 | Length=92.049600 | units=m | Spacing=PEC_PEC_23KV_TRIA_1P | wires=[PEC_#6AWG_RD | PEC_#6AWG_RD | ]
New | Line.E3Y94_E3Y95_2560793 | Phases= | 1 | Bus1=1714942.3 | Bus2=1714939.3 | Length=67.360800 | units=m | Spacing=PEC_PEC_23KV_TRIA_1P | wires=[PEC_#4AWG_ACSR | PEC_#4AWG_ACSR | ]
New | Line.EZB31_EZB32_2559813 | Phases= | 1 | Bus1=25117319.2 | Bus2=1710398.2 | Length=73.761600 | units=m | Spacing=PEC_PEC_23KV_TRIA_1P | wires=[PEC_#2AWG_ACSR | PEC_#2AWG_ACSR | ]
New | Line.E1089_E1103_2473198 | Phases= | 1 | Bus1=1586656.1 | Bus2=1586653.1 | Length=110.337600 | units=m | Spacing=PEC_PEC_23KV_TRIA_1P | wires=[PEC_#2AWG_ACSR | PEC_#2AWG_ACSR | ]
New | Line.EZT39_EZT41_2473600 | Phases= | 1 | Bus1=26401850.1 | Bus2=103345725.1 | Length=83.210400 | units=m | Spacing=PEC_PEC_23KV_TRIA_1P | wires=[PEC_#2AWG_ACSR | PEC_#2AWG_ACSR | ]
New | Line.E0V22_E0V23_2561805 | Phases= | 3 | Bus1=1715968.1.2.3 | Bus2=1715967.1.2.3 | Length=35.356800 | units=m | Spacing=PEC_PEC_23KV_TRIA_3P | wires=[PEC_477KCMIL_AAC | PEC_477KCMIL_AAC | PEC_477KCMIL_AAC | PEC_#1/0AWG_ACSR | ]
New | Line.EXH06_EXH68_2569830 | Phases= | 3 | Bus1=1598907.1.2.3 | Bus2=1598916.1.2.3 | Length=53.035200 | units=m | Spacing=PEC_PEC_23KV_HORZ_3P | wires=[PEC_477KCMIL_AAC | PEC_477KCMIL_AAC | PEC_477KCMIL_AAC | PEC_#4AWG_CHD | ]
New | Line.E3R29_E8H69_2568726 | Phases= | 1 | Bus1=1586812.1 | Bus2=1586840.1 | Length=75.895200 | units=m | Spacing=PEC_PEC_23KV_TRIA_1P | wires=[PEC_#6AWG_RD | PEC_#6AWG_RD | ]
New | Line.EXH84_EW602_2569707 | Phases= | 3 | Bus1=1599255.1.2.3 | Bus2=1599280.1.2.3 | Length=67.970400 | units=m | Spacing=PEC_PEC_23KV_HORZ_3P | wires=[PEC_477KCMIL_AAC | PEC_477KCMIL_AAC | PEC_477KCMIL_AAC | PEC_#4AWG_CHD | ]
New | Line.EZF12_EZF13_2560444 | Phases= | 1 | Bus1=1709505.3 | Bus2=1709499.3 | Length=11.582400 | units=m | Spacing=PEC_PEC_23KV_TRIA_1P | wires=[PEC_#2AWG_AAC | PEC_#2AWG_AAC | ]
New | Line.EZF23_EZF25_2560446 | Phases= | 1 | Bus1=1709257.3 | Bus2=1709255.3 | Length=58.826400 | units=m | Spacing=PEC_PEC_23KV_TRIA_1P | wires=[PEC_#2AWG_ACSR | PEC_#2AWG_ACSR | ]
New | Line.E0V08_12H032_2587104 | Phases= | 1 | Bus1=25019996.1 | Bus2=26437941.1 | Length=85.648800 | units=m | Spacing=PEC_PEC_23KV_TRIA_1P | wires=[PEC_#1/0AWG_AAAC | PEC_#1/0AWG_AAAC | ]
New | Line.E1651_E1652_2567884 | Phases= | 1 | Bus1=1586085.2 | Bus2=1586086.2 | Length=76.504800 | units=m | Spacing=PEC_PEC_23KV_TRIA_1P | wires=[PEC_#4AWG_CHD | PEC_#2AWG_ACSR | ]
New | Line.E1722_E1726_2567904 | Phases= | 1 | Bus1=1585804.2 | Bus2=1585798.2 | Length=138.988800 | units=m | Spacing=PEC_PEC_23KV_TRIA_1P | wires=[PEC_#4AWG_CHD | PEC_#2AWG_ACSR | ]
New | Line.E3R11_E3R12_2568713 | Phases= | 1 | Bus1=1586898.1 | Bus2=1586901.1 | Length=90.830400 | units=m | Spacing=PEC_PEC_23KV_TRIA_1P | wires=[PEC_#2AWG_ACSR | PEC_#2AWG_ACSR | ]
New | Line.E2M60_E2M61_2568583 | Phases= | 3 | Bus1=1587025.1.2.3 | Bus2=1587031.1.2.3 | Length=64.312800 | units=m | Spacing=PEC_PEC_23KV_VERT_3P | wires=[PEC_#2AWG_ACSR | PEC_#2AWG_ACSR | PEC_#2AWG_ACSR | PEC_#2AWG_AAAC | ]
New | Line.18GJ24_18GJ26_105595320 | Phases= | 2 | Bus1=103635652.1.2 | Bus2=103635653.1.2 | Length=91.440000 | units=m | Spacing=PEC_PEC_23KV_VERT_2P | wires=[PEC_#1/0AWG_AAAC | PEC_#1/0AWG_AAAC | PEC_#1/0AWG_AAAC | ]
New | Line.E0P37_18GJ13_105595245 | Phases= | 2 | Bus1=26653255.1.2 | Bus2=103635608.1.2 | Length=60.960000 | units=m | Spacing=PEC_TRIANGULAR_2P | wires=[PEC_#1/0AWG_AAAC | PEC_#1/0AWG_AAAC | PEC_#1/0AWG_AAAC | ]
New | Line.E3Y13_E3Y15_2560880 | Phases= | 1 | Bus1=1713322.3 | Bus2=1713405.3 | Length=80.467200 | units=m | Spacing=PEC_PEC_23KV_TRIA_1P | wires=[PEC_#2AWG_ACSR | PEC_#2AWG_ACSR | ]
New | Line.E1648_E1713_2568140 | Phases= | 1 | Bus1=26402858.2 | Bus2=1586061.2 | Length=75.895200 | units=m | Spacing=PEC_PEC_23KV_TRIA_1P | wires=[PEC_#4AWG_CHD | PEC_#4AWG_CHD | ]
New | Line.E0Z61_E0Z67_2559250 | Phases= | 1 | Bus1=1710733.2 | Bus2=1710732.2 | Length=124.663200 | units=m | Spacing=PEC_PEC_23KV_TRIA_1P | wires=[PEC_#4AWG_CHD | PEC_#4AWG_CHD | ]
New | Line.E2M43_E2M45_2568560 | Phases= | 3 | Bus1=1587158.1.2.3 | Bus2=1587166.1.2.3 | Length=64.312800 | units=m | Spacing=PEC_PEC_23KV_TRIA_3P | wires=[PEC_#2AWG_ACSR | PEC_#2AWG_ACSR | PEC_#2AWG_ACSR | PEC_#2AWG_ACSR | ]
New | Line.E1005_E1073_2469157 | Phases= | 1 | Bus1=26401840.1 | Bus2=1708692.1 | Length=131.368800 | units=m | Spacing=PEC_PEC_23KV_TRIA_1P | wires=[PEC_#2AWG_ACSR | PEC_#2AWG_ACSR | ]
New | Line.E2M88_E2M90_2568687 | Phases= | 1 | Bus1=1587011.1 | Bus2=1587053.1 | Length=80.162400 | units=m | Spacing=PEC_PEC_23KV_TRIA_1P | wires=[PEC_#2AWG_ACSR | PEC_#2AWG_ACSR | ]
New | Line.9HR45_9HR46_2578420 | Phases= | 1 | Bus1=25696507.3 | Bus2=25696508.3 | Length=83.820000 | units=m | Spacing=PEC_PEC_23KV_TRIA_1P | wires=[PEC_#2AWG_ACSR | PEC_#2AWG_ACSR | ]
New | Line.E1172_E1173_2568461 | Phases= | 1 | Bus1=1586335.2 | Bus2=1586329.2 | Length=47.244000 | units=m | Spacing=PEC_PEC_23KV_TRIA_1P | wires=[PEC_#2AWG_ACSR | PEC_#2AWG_ACSR | ]
New | Line.E0Z01_E0Z02_2559268 | Phases= | 2 | Bus1=1708857.1.2 | Bus2=1708920.1.2 | Length=59.131200 | units=m | Spacing=PEC_PEC_23KV_TRIA_2P | wires=[PEC_#2AWG_ACSR | PEC_#2AWG_ACSR | PEC_#4AWG_CHD | ]
New | Line.E1183_E1184_2559575 | Phases= | 3 | Bus1=E1183_2582120.1.2.3 | Bus2=1708717.1.2.3 | Length=127.406400 | units=m | Spacing=PEC_PEC_23KV_HORZ_3P | wires=[PEC_#2AWG_ACSR | PEC_#2AWG_ACSR | PEC_#2AWG_ACSR | PEC_#4AWG_CHD | ]
New | Line.EZT24_EZT25_2473594 | Phases= | 1 | Bus1=1585878.1 | Bus2=1585868.1 | Length=52.730400 | units=m | Spacing=PEC_PEC_23KV_TRIA_1P | wires=[PEC_#1/0AWG_ACSR | PEC_#1/0AWG_ACSR | ]
New | Line.EZZ85_EZZ86_2473363 | Phases= | 1 | Bus1=1586278.1 | Bus2=1586316.1 | Length=105.156000 | units=m | Spacing=PEC_PEC_23KV_TRIA_1P | wires=[PEC_#2AWG_ACSR | PEC_#2AWG_ACSR | ]
New | Line.152J56_E2N60_103161227 | Phases= | 3 | Bus1=103064660.1.2.3 | Bus2=1713400.1.2.3 | Length=65.803272 | units=m | Spacing=PEC_PEC_23KV_TRIA_3P | wires=[PEC_#2AWG_ACSR | PEC_#2AWG_ACSR | PEC_#2AWG_ACSR | PEC_#4AWG_CHD | ]
New | Line.9DP63_E3Y63_2576764 | Phases= | 1 | Bus1=1587217.3 | Bus2=25526829.3 | Length=71.018400 | units=m | Spacing=PEC_PEC_23KV_TRIA_1P | wires=[PEC_#2AWG_ACSR | PEC_#2AWG_ACSR | ]
New | Line.E0Z52_E0Z48_2558887 | Phases= | 1 | Bus1=26400163.2 | Bus2=1713116.2 | Length=60.350400 | units=m | Spacing=PEC_PEC_23KV_TRIA_1P | wires=[PEC_#2AWG_ACSR | PEC_#2AWG_ACSR | ]
New | Line.17T647_E0X63_104465054 | Phases= | 1 | Bus1=103445928.1 | Bus2=1709155.1 | Length=52.581048 | units=m | Spacing=PEC_PEC_23KV_TRIA_1P | wires=[PEC_#6AWG_RD | PEC_#6AWG_RD | ]
New | Line.E1087_E1088_2473350 | Phases= | 1 | Bus1=1586550.1 | Bus2=1586544.1 | Length=103.022400 | units=m | Spacing=PEC_PEC_23KV_TRIA_1P | wires=[PEC_#2AWG_ACSR | PEC_#2AWG_ACSR | ]
New | Line.E1583_E1584_2568290 | Phases= | 1 | Bus1=1585802.3 | Bus2=1585774.3 | Length=98.450400 | units=m | Spacing=PEC_PEC_23KV_TRIA_1P | wires=[PEC_#2AWG_ACSR | PEC_#2AWG_ACSR | ]
New | Line.E3W33_E3W38_2560752 | Phases= | 3 | Bus1=1715622.1.2.3 | Bus2=1715602.1.2.3 | Length=49.072800 | units=m | Spacing=PEC_PEC_23KV_VERT_3P | wires=[PEC_477KCMIL_AAC | PEC_477KCMIL_AAC | PEC_477KCMIL_AAC | PEC_#1/0AWG_ACSR | ]
New | Line.EXG64_E0V14_2561801 | Phases= | 3 | Bus1=1715976.1.2.3 | Bus2=1715974.1.2.3 | Length=65.836800 | units=m | Spacing=PEC_PEC_23KV_TRIA_3P | wires=[PEC_477KCMIL_AAC | PEC_477KCMIL_AAC | PEC_477KCMIL_AAC | PEC_#1/0AWG_ACSR | ]
New | Line.E3R69_E3R70_2568878 | Phases= | 1 | Bus1=1586712.1 | Bus2=1586723.1 | Length=39.624000 | units=m | Spacing=PEC_PEC_23KV_TRIA_1P | wires=[PEC_#4AWG_ACSR | PEC_#4AWG_ACSR | ]
New | Line.EXS55_EXS57_2560413 | Phases= | 1 | Bus1=1709621.1 | Bus2=1709628.1 | Length=61.569600 | units=m | Spacing=PEC_PEC_23KV_TRIA_1P | wires=[PEC_#2AWG_ACSR | PEC_#2AWG_ACSR | ]
New | Line.E0Z15_E0Z18_2559283 | Phases= | 1 | Bus1=1709169.2 | Bus2=1709283.2 | Length=142.341600 | units=m | Spacing=PEC_PEC_23KV_TRIA_1P | wires=[PEC_#4AWG_CHD | PEC_#2AWG_ACSR | ]
New | Line.E1654_E1656_2567887 | Phases= | 1 | Bus1=1586075.2 | Bus2=1586074.2 | Length=80.772000 | units=m | Spacing=PEC_PEC_23KV_TRIA_1P | wires=[PEC_#4AWG_CHD | PEC_#2AWG_ACSR | ]
New | Line.E2M79_E2M80_2568690 | Phases= | 1 | Bus1=26403415.1 | Bus2=1587051.1 | Length=68.580000 | units=m | Spacing=PEC_PEC_23KV_TRIA_1P | wires=[PEC_#2AWG_ACSR | PEC_#2AWG_ACSR | ]
New | Line.E0X51_E0X51_2559544 | Phases= | 1 | Bus1=1709404.3 | Bus2=T5240B12_10000050.3 | Length=120.091200 | units=m | Spacing=PEC_PEC_23KV_TRIA_1P | wires=[PEC_#2AWG_ACSR | PEC_#2AWG_ACSR | ]
New | Line.E2N60_E2N61_2560888 | Phases= | 3 | Bus1=1713400.1.2.3 | Bus2=1713397.1.2.3 | Length=73.761600 | units=m | Spacing=PEC_PEC_23KV_HORZ_3P | wires=[PEC_#2AWG_ACSR | PEC_#2AWG_ACSR | PEC_#2AWG_ACSR | PEC_#4AWG_CHD | ]
New | Line.E1143_E1144_2559572 | Phases= | 1 | Bus1=1708735.2 | Bus2=1708731.2 | Length=116.738400 | units=m | Spacing=PEC_PEC_23KV_TRIA_1P | wires=[PEC_#6AWG_RD | PEC_#6AWG_RD | ]
New | Line.E1116_E1117_2473221 | Phases= | 1 | Bus1=1586419.1 | Bus2=1586418.1 | Length=128.320800 | units=m | Spacing=PEC_PEC_23KV_TRIA_1P | wires=[PEC_#2AWG_ACSR | PEC_#2AWG_ACSR | ]
New | Line.E2J14_E2J15_2568594 | Phases= | 1 | Bus1=1586699.1 | Bus2=1586697.1 | Length=64.617600 | units=m | Spacing=PEC_PEC_23KV_TRIA_1P | wires=[PEC_#4AWG_ACSR | PEC_#4AWG_ACSR | ]
New | Line.EZB52_EZB55_2559823 | Phases= | 1 | Bus1=1710394.3 | Bus2=1709532.3 | Length=97.536000 | units=m | Spacing=PEC_PEC_23KV_TRIA_1P | wires=[PEC_#2AWG_ACSR | PEC_#2AWG_ACSR | ]
New | Line.EZB71_EZB72_2560103 | Phases= | 1 | Bus1=1709153.3 | Bus2=1709217.3 | Length=49.377600 | units=m | Spacing=PEC_PEC_23KV_TRIA_1P | wires=[PEC_#6AWG_RD | PEC_#6AWG_RD | ]
New | Line.EXF05_EXF07_2569585 | Phases= | 3 | Bus1=1599466.1.2.3 | Bus2=1599464.1.2.3 | Length=62.788800 | units=m | Spacing=PEC_PEC_23KV_VERT_3P | wires=[PEC_477KCMIL_AAC | PEC_477KCMIL_AAC | PEC_477KCMIL_AAC | PEC_#4AWG_CHD | ]
New | Line.E0X87_E0X88_2559563 | Phases= | 3 | Bus1=1708806.1.2.3 | Bus2=1708771.1.2.3 | Length=119.176800 | units=m | Spacing=PEC_PEC_23KV_TRIA_3P | wires=[PEC_#2AWG_ACSR | PEC_#2AWG_ACSR | PEC_#2AWG_ACSR | PEC_#4AWG_CHD | ]
New | Line.E1149_E1150_2559850 | Phases= | 1 | Bus1=26400499.2 | Bus2=1708610.2 | Length=87.782400 | units=m | Spacing=PEC_PEC_23KV_TRIA_1P | wires=[PEC_#2AWG_ACSR | PEC_#2AWG_ACSR | ]
New | Line.EZT65_EZT66_2469414 | Phases= | 1 | Bus1=1708671.1 | Bus2=1708656.1 | Length=91.135200 | units=m | Spacing=PEC_PEC_23KV_TRIA_1P | wires=[PEC_#4AWG_CHD | PEC_#4AWG_CHD | ]
New | Line.130C74_EZT06_2492960 | Phases= | 1 | Bus1=26548696.1 | Bus2=1586139.1 | Length=36.576000 | units=m | Spacing=PEC_PEC_23KV_TRIA_1P | wires=[PEC_#1/0AWG_ACSR | PEC_#1/0AWG_ACSR | ]
New | Line.E2K07_E2K10_2561757 | Phases= | 1 | Bus1=26400144.2 | Bus2=1713780.2 | Length=88.392000 | units=m | Spacing=PEC_PEC_23KV_TRIA_1P | wires=[PEC_#4AWG_CHD | PEC_#4AWG_CHD | ]
New | Line.E2M22_E2M24_2568649 | Phases= | 3 | Bus1=1587092.1.2.3 | Bus2=1587084.1.2.3 | Length=61.569600 | units=m | Spacing=PEC_PEC_23KV_TRIA_3P | wires=[PEC_#1/0AWG_ACSR | PEC_#1/0AWG_ACSR | PEC_#1/0AWG_ACSR | PEC_#4AWG_CHD | ]
New | Line.E3W18_E3W20_2560749 | Phases= | 3 | Bus1=1715558.1.2.3 | Bus2=1715555.1.2.3 | Length=59.436000 | units=m | Spacing=PEC_PEC_23KV_VERT_3P | wires=[PEC_477KCMIL_AAC | PEC_477KCMIL_AAC | PEC_477KCMIL_AAC | PEC_#2AWG_ACSR | ]
New | Line.E3Y72_E3Y75_2568865 | Phases= | 1 | Bus1=1587205.3 | Bus2=1587226.3 | Length=95.097600 | units=m | Spacing=PEC_PEC_23KV_TRIA_1P | wires=[PEC_#1/0AWG_ACSR | PEC_#1/0AWG_ACSR | ]
New | Line.EXH75_EXH77_2569746 | Phases= | 3 | Bus1=1599110.1.2.3 | Bus2=1599108.1.2.3 | Length=57.912000 | units=m | Spacing=PEC_PEC_23KV_TRIA_3P | wires=[PEC_477KCMIL_AAC | PEC_477KCMIL_AAC | PEC_477KCMIL_AAC | PEC_#2AWG_CHD | ]
New | Line.EXF69_EXF71_2564826 | Phases= | 3 | Bus1=1729263.1.2.3 | Bus2=1729261.1.2.3 | Length=68.275200 | units=m | Spacing=PEC_PEC_23KV_VERT_3P | wires=[PEC_477KCMIL_AAC | PEC_477KCMIL_AAC | PEC_477KCMIL_AAC | PEC_#1/0AWG_ACSR | ]
New | Line.EZF27_EZF28_2560448 | Phases= | 1 | Bus1=1709253.3 | Bus2=1709251.3 | Length=55.473600 | units=m | Spacing=PEC_PEC_23KV_TRIA_1P | wires=[PEC_#2AWG_ACSR | PEC_#2AWG_ACSR | ]
New | Line.EZF89_EZF93_2560099 | Phases= | 1 | Bus1=1710338.3 | Bus2=1709672.3 | Length=151.790400 | units=m | Spacing=PEC_PEC_23KV_TRIA_1P | wires=[PEC_#6AWG_RD | PEC_#6AWG_RD | ]
New | Line.EZT34_EZT35_2473582 | Phases= | 1 | Bus1=1585968.1 | Bus2=1585967.1 | Length=75.590400 | units=m | Spacing=PEC_PEC_23KV_TRIA_1P | wires=[PEC_#2AWG_ACSR | PEC_#2AWG_ACSR | ]
New | Line.E0Z62_E0Z63_2559253 | Phases= | 1 | Bus1=1710731.2 | Bus2=1710729.2 | Length=103.327200 | units=m | Spacing=PEC_PEC_23KV_TRIA_1P | wires=[PEC_#4AWG_CHD | PEC_#4AWG_CHD | ]
New | Line.EZZ70_EZZ74_2473587 | Phases= | 1 | Bus1=1586141.1 | Bus2=1586144.1 | Length=95.402400 | units=m | Spacing=PEC_PEC_23KV_TRIA_1P | wires=[PEC_#2AWG_ACSR | PEC_#2AWG_ACSR | ]
New | Line.E3W21_E3W25_2560761 | Phases= | 1 | Bus1=1715547.2 | Bus2=1715578.2 | Length=86.258400 | units=m | Spacing=PEC_PEC_23KV_TRIA_1P | wires=[PEC_#1/0AWG_ACSR | PEC_#1/0AWG_ACSR | ]
New | Line.EXF03_EXF04_2569583 | Phases= | 3 | Bus1=1599388.1.2.3 | Bus2=1599468.1.2.3 | Length=29.870400 | units=m | Spacing=PEC_PEC_23KV_TRIA_3P | wires=[PEC_477KCMIL_AAC | PEC_477KCMIL_AAC | PEC_477KCMIL_AAC | PEC_#1/0AWG_ACSR | ]
New | Line.EZZ81_EZZ67_2473575 | Phases= | 1 | Bus1=26401870.1 | Bus2=1586247.1 | Length=105.765600 | units=m | Spacing=PEC_PEC_23KV_TRIA_1P | wires=[PEC_#2AWG_ACSR | PEC_#2AWG_ACSR | ]
New | Line.E0Z06_E0Z70_2559272 | Phases= | 2 | Bus1=1708916.1.2 | Bus2=1708914.1.2 | Length=67.056000 | units=m | Spacing=PEC_PEC_23KV_TRIA_2P | wires=[PEC_#2AWG_ACSR | PEC_#2AWG_ACSR | PEC_#4AWG_CHD | ]
New | Line.E3R24_E3R27_2568706 | Phases= | 1 | Bus1=1586822.1 | Bus2=1586814.1 | Length=94.183200 | units=m | Spacing=PEC_PEC_23KV_TRIA_1P | wires=[PEC_#2AWG_ACSR | PEC_#2AWG_ACSR | ]
New | Line.E3R58_E3R62_2568731 | Phases= | 1 | Bus1=1586778.1 | Bus2=1586769.1 | Length=102.108000 | units=m | Spacing=PEC_PEC_23KV_TRIA_1P | wires=[PEC_#2AWG_ACSR | PEC_#6AWG_CHD | ]
New | Line.E0P17_E0P24_2558933 | Phases= | 1 | Bus1=1708794.2 | Bus2=1708819.2 | Length=98.755200 | units=m | Spacing=PEC_PEC_23KV_TRIA_1P | wires=[PEC_#2AWG_ACSR | PEC_#2AWG_ACSR | ]
New | Line.E2N22_E2N23_2560808 | Phases= | 1 | Bus1=1715712.2 | Bus2=1715721.2 | Length=76.504800 | units=m | Spacing=PEC_PEC_23KV_TRIA_1P | wires=[PEC_#2AWG_ACSR | PEC_#2AWG_ACSR | ]
New | Line.E2K37_E2K38_2561795 | Phases= | 3 | Bus1=1713456.1.2.3 | Bus2=1713568.1.2.3 | Length=73.761600 | units=m | Spacing=PEC_PEC_23KV_TRIA_3P | wires=[PEC_477KCMIL_AAC | PEC_477KCMIL_AAC | PEC_477KCMIL_AAC | PEC_#4AWG_CHD | ]
New | Line.E1708_E1710_2567759 | Phases= | 1 | Bus1=1585817.2 | Bus2=1585812.2 | Length=132.283200 | units=m | Spacing=PEC_PEC_23KV_TRIA_1P | wires=[PEC_#2AWG_ACSR | PEC_#2AWG_ACSR | ]
New | Line.E1008_E1011_2559830 | Phases= | 1 | Bus1=1709219.3 | Bus2=1709232.3 | Length=67.665600 | units=m | Spacing=PEC_PEC_23KV_TRIA_1P | wires=[PEC_#2AWG_ACSR | PEC_#2AWG_ACSR | ]
New | Line.E1051_E1052_2469136 | Phases= | 1 | Bus1=1713157.1 | Bus2=1713150.1 | Length=75.590400 | units=m | Spacing=PEC_PEC_23KV_TRIA_1P | wires=[PEC_#1/0AWG_ACSR | PEC_#1/0AWG_ACSR | ]
New | Line.EXG61_EXG62_2569623 | Phases= | 1 | Bus1=1598994.3 | Bus2=1598987.3 | Length=77.114400 | units=m | Spacing=PEC_PEC_23KV_TRIA_1P | wires=[PEC_#1/0AWG_ACSR | PEC_#1/0AWG_ACSR | ]
New | Line.E1561_E1564_2568265 | Phases= | 1 | Bus1=1586099.3 | Bus2=1586056.3 | Length=125.272800 | units=m | Spacing=PEC_PEC_23KV_TRIA_1P | wires=[PEC_#2AWG_ACSR | PEC_#2AWG_ACSR | ]
New | Line.EZB22_EZB24_2560101 | Phases= | 3 | Bus1=1710341.1.2.3 | Bus2=1710387.1.2.3 | Length=51.511200 | units=m | Spacing=PEC_PEC_23KV_TRIA_3P | wires=[PEC_#2AWG_ACSR | PEC_#2AWG_ACSR | PEC_#2AWG_ACSR | PEC_#2AWG_ACSR | ]
New | Line.EZZ50_EZZ52_2473766 | Phases= | 1 | Bus1=1586370.1 | Bus2=1586347.1 | Length=120.396000 | units=m | Spacing=PEC_PEC_23KV_TRIA_1P | wires=[PEC_#1/0AWG_ACSR | PEC_#1/0AWG_ACSR | ]
New | Line.E2M96_E2M98_2568682 | Phases= | 1 | Bus1=1586948.1 | Bus2=1586947.1 | Length=97.536000 | units=m | Spacing=PEC_PEC_23KV_TRIA_1P | wires=[PEC_#6AWG_RD | PEC_#6AWG_RD | ]
New | Line.E2M98_E2M99_2568683 | Phases= | 1 | Bus1=1586947.1 | Bus2=1586946.1 | Length=110.642400 | units=m | Spacing=PEC_PEC_23KV_TRIA_1P | wires=[PEC_#6AWG_RD | PEC_#6AWG_RD | ]
New | Line.EW677_EW678_103036632 | Phases= | 2 | Bus1=103014809.1.2 | Bus2=1599183.1.2 | Length=53.087016 | units=m | Spacing=PEC_PEC_23KV_VERT_2P | wires=[PEC_#4AWG_CHD | PEC_#4AWG_CHD | PEC_#4AWG_CHD | ]
New | Line.E1026_E1136_2559839 | Phases= | 1 | Bus1=1709032.1 | Bus2=1708975.1 | Length=114.300000 | units=m | Spacing=PEC_PEC_23KV_TRIA_1P | wires=[PEC_#4AWG_ACSR | PEC_#4AWG_ACSR | ]
New | Line.17FK87_EZF63_104175228 | Phases= | 3 | Bus1=103342298.1.2.3 | Bus2=1709702.1.2.3 | Length=28.419552 | units=m | Spacing=PEC_PEC_23KV_TRIA_3P | wires=[PEC_#4AWG_CHD | PEC_#4AWG_CHD | PEC_#4AWG_CHD | PEC_#2AWG_ACSR | ]
New | Line.E3R41_E3R44_2568718 | Phases= | 1 | Bus1=1586793.1 | Bus2=1586767.1 | Length=126.796800 | units=m | Spacing=PEC_PEC_23KV_TRIA_1P | wires=[PEC_#2AWG_ACSR | PEC_#2AWG_ACSR | ]
New | Line.E0V34_E0V35_2561812 | Phases= | 1 | Bus1=103197436.3 | Bus2=1715908.3 | Length=77.114400 | units=m | Spacing=PEC_PEC_23KV_TRIA_1P | wires=[PEC_#2AWG_ACSR | PEC_#2AWG_ACSR | ]
New | Line.E1004_E1005_2469153 | Phases= | 1 | Bus1=1713170.1 | Bus2=1713206.1 | Length=123.139200 | units=m | Spacing=PEC_PEC_23KV_VERT_1P | wires=[PEC_#1/0AWG_ACSR | PEC_#1/0AWG_ACSR | ]
New | Line.E1697_E1698_2567753 | Phases= | 1 | Bus1=1585849.2 | Bus2=1585830.2 | Length=104.851200 | units=m | Spacing=PEC_PEC_23KV_TRIA_1P | wires=[PEC_#4AWG_CHD | PEC_#4AWG_CHD | ]
New | Line.E2M47_E2M48_2568563 | Phases= | 3 | Bus1=26505378.1.2.3 | Bus2=1587177.1.2.3 | Length=91.135200 | units=m | Spacing=PEC_PEC_23KV_TRIA_3P | wires=[PEC_#2AWG_ACSR | PEC_#2AWG_ACSR | PEC_#2AWG_ACSR | PEC_#2AWG_ACSR | ]
New | Line.E2N61_E2N63_2560899 | Phases= | 1 | Bus1=1713398.2 | Bus2=1713386.2 | Length=100.279200 | units=m | Spacing=PEC_PEC_23KV_TRIA_1P | wires=[PEC_#6AWG_RD | PEC_#6AWG_RD | ]
New | Line.E3Y75_E3Y78_2568871 | Phases= | 1 | Bus1=1587226.3 | Bus2=1713219.3 | Length=62.788800 | units=m | Spacing=PEC_PEC_23KV_TRIA_1P | wires=[PEC_#1/0AWG_ACSR | PEC_#1/0AWG_ACSR | ]
New | Line.EXG11_18DN28_104900915 | Phases= | 3 | Bus1=1715817.1.2.3 | Bus2=103612806.1.2.3 | Length=60.960000 | units=m | Spacing=PEC_PEC_23KV_TRIA_3P | wires=[PEC_#4/0AWG_AAAC | PEC_#4/0AWG_AAAC | PEC_#4/0AWG_AAAC | PEC_#1/0AWG_AAAC | ]
New | Line.EZT94_EZT95_2473358 | Phases= | 1 | Bus1=1586348.1 | Bus2=1586319.1 | Length=94.792800 | units=m | Spacing=PEC_PEC_23KV_TRIA_1P | wires=[PEC_#2AWG_ACSR | PEC_#2AWG_ACSR | ]
New | Line.E0V15_E0V17_2561840 | Phases= | 3 | Bus1=1715972.1.2.3 | Bus2=1715928.1.2.3 | Length=17.678400 | units=m | Spacing=PEC_PEC_23KV_TRIA_3P | wires=[PEC_#2AWG_AAC | PEC_#2AWG_AAC | PEC_#2AWG_AAC | PEC_#2AWG_AAC | ]
New | Line.E3R94_E3R95_2568754 | Phases= | 1 | Bus1=1586666.1 | Bus2=1586910.1 | Length=74.676000 | units=m | Spacing=PEC_PEC_23KV_TRIA_1P | wires=[PEC_#2AWG_ACSR | PEC_#2AWG_ACSR | ]
New | Line.EZT06_EZT07_2473786 | Phases= | 1 | Bus1=26467629.1 | Bus2=1586137.1 | Length=36.271200 | units=m | Spacing=PEC_PEC_23KV_TRIA_1P | wires=[PEC_#6AWG_RD | PEC_#6AWG_RD | ]
New | Line.E0Z65_3DQ51_2559263 | Phases= | 1 | Bus1=1710717.2 | Bus2=1709602.2 | Length=109.423200 | units=m | Spacing=PEC_PEC_23KV_TRIA_1P | wires=[PEC_#4AWG_CHD | PEC_#4AWG_CHD | ]
New | Line.E1069_E1070_2468891 | Phases= | 1 | Bus1=1708700.1 | Bus2=1708695.1 | Length=100.279200 | units=m | Spacing=PEC_PEC_23KV_TRIA_1P | wires=[PEC_#4AWG_ACSR | PEC_#4AWG_ACSR | ]
New | Line.EZZ19_EZZ25_2469676 | Phases= | 1 | Bus1=1709296.1 | Bus2=1709295.1 | Length=108.813600 | units=m | Spacing=PEC_PEC_23KV_TRIA_1P | wires=[PEC_#4AWG_CHD | PEC_#4AWG_CHD | ]
New | Line.E0P35_E0P36_2558672 | Phases= | 2 | Bus1=1708880.1.2 | Bus2=1708872.1.2 | Length=88.087200 | units=m | Spacing=PEC_PEC_23KV_HORZ_2P | wires=[PEC_#2AWG_ACSR | PEC_#2AWG_ACSR | PEC_#4AWG_CHD | ]
New | Line.E0Z37_E0Z40_2558896 | Phases= | 1 | Bus1=1709593.2 | Bus2=1709591.2 | Length=96.621600 | units=m | Spacing=PEC_PEC_23KV_TRIA_1P | wires=[PEC_#6AWG_RD | PEC_#6AWG_RD | ]
New | Line.EXH72_EXH73_2569744 | Phases= | 3 | Bus1=1599043.1.2.3 | Bus2=1599112.1.2.3 | Length=62.179200 | units=m | Spacing=PEC_PEC_23KV_TRIA_3P | wires=[PEC_477KCMIL_AAC | PEC_477KCMIL_AAC | PEC_477KCMIL_AAC | PEC_#2AWG_CHD | ]
New | Line.EZF25_EZF27_2560447 | Phases= | 1 | Bus1=1709255.3 | Bus2=1709253.3 | Length=82.296000 | units=m | Spacing=PEC_PEC_23KV_TRIA_1P | wires=[PEC_#2AWG_ACSR | PEC_#2AWG_ACSR | ]
New | Line.E2K02_E2K41_2561700 | Phases= | 3 | Bus1=1713917.1.2.3 | Bus2=1713915.1.2.3 | Length=38.100000 | units=m | Spacing=PEC_PEC_23KV_TRIA_3P | wires=[PEC_477KCMIL_AAC | PEC_477KCMIL_AAC | PEC_477KCMIL_AAC | PEC_#1/0AWG_ACSR | ]
New | Line.EW633_EW635_2569730 | Phases= | 1 | Bus1=1599375.2 | Bus2=1599373.2 | Length=29.870400 | units=m | Spacing=PEC_PEC_23KV_TRIA_1P | wires=[PEC_#4AWG_CHD | PEC_#4AWG_CHD | ]
New | Line.EZZ61_EZZ62_2473570 | Phases= | 1 | Bus1=1586273.1 | Bus2=1586252.1 | Length=102.108000 | units=m | Spacing=PEC_PEC_23KV_TRIA_1P | wires=[PEC_#2AWG_ACSR | PEC_#2AWG_ACSR | ]
New | Line.14H608_14JE80_2498145 | Phases= | 1 | Bus1=26873582.1 | Bus2=26873583.1 | Length=50.596800 | units=m | Spacing=PEC_PEC_23KV_TRIA_1P | wires=[PEC_#2AWG_AAAC | PEC_#2AWG_AAAC | ]
New | Line.6YL84_E1721_2574134 | Phases= | 1 | Bus1=25223466.2 | Bus2=1585846.2 | Length=97.536000 | units=m | Spacing=PEC_PEC_23KV_TRIA_1P | wires=[PEC_#4AWG_CHD | PEC_#2AWG_ACSR | ]
New | Line.E3R30_E3R31_2568720 | Phases= | 1 | Bus1=1586867.1 | Bus2=1586868.1 | Length=83.210400 | units=m | Spacing=PEC_PEC_23KV_TRIA_1P | wires=[PEC_#6AWG_RD | PEC_#6AWG_RD | ]
New | Line.E1073_E1074_2469158 | Phases= | 1 | Bus1=1708692.1 | Bus2=1708658.1 | Length=151.180800 | units=m | Spacing=PEC_PEC_23KV_TRIA_1P | wires=[PEC_#2AWG_ACSR | PEC_#2AWG_ACSR | ]
New | Line.E1687_E1688_2567742 | Phases= | 1 | Bus1=1585945.2 | Bus2=1585943.2 | Length=99.974400 | units=m | Spacing=PEC_PEC_23KV_TRIA_1P | wires=[PEC_#4AWG_CHD | PEC_#2AWG_ACSR | ]
New | Line.E2N85_E2N86_2568657 | Phases= | 1 | Bus1=1587235.2 | Bus2=1587260.2 | Length=24.079200 | units=m | Spacing=PEC_PEC_23KV_TRIA_1P | wires=[PEC_#1/0AWG_ACSR | PEC_#1/0AWG_ACSR | ]
New | Line.E3R68_E3R63_2573347 | Phases= | 1 | Bus1=25153937.1 | Bus2=25153936.1 | Length=113.385600 | units=m | Spacing=PEC_PEC_23KV_TRIA_1P | wires=[PEC_#2AWG_ACSR | PEC_#2AWG_ACSR | ]
New | Line.EZT71_EZT74_2473329 | Phases= | 1 | Bus1=1586634.1 | Bus2=1586636.1 | Length=117.043200 | units=m | Spacing=PEC_PEC_23KV_TRIA_1P | wires=[PEC_#1/0AWG_ACSR | PEC_#1/0AWG_ACSR | ]
New | Line.E0X26_E0X27_2559796 | Phases= | 3 | Bus1=1710410.1.2.3 | Bus2=1710409.1.2.3 | Length=85.648800 | units=m | Spacing=PEC_PEC_23KV_HORZ_3P | wires=[PEC_#2AWG_ACSR | PEC_#2AWG_ACSR | PEC_#2AWG_ACSR | PEC_#2AWG_ACSR | ]
New | Line.E3R01_E3R02_2568697 | Phases= | 1 | Bus1=1586940.1 | Bus2=1586905.1 | Length=58.826400 | units=m | Spacing=PEC_PEC_23KV_TRIA_1P | wires=[PEC_#2AWG_ACSR | PEC_#2AWG_ACSR | ]
New | Line.EZT60_EZT63_2469411 | Phases= | 1 | Bus1=1708673.1 | Bus2=1708691.1 | Length=136.245600 | units=m | Spacing=PEC_PEC_23KV_TRIA_1P | wires=[PEC_#4AWG_CHD | PEC_#4AWG_CHD | ]
New | Line.12PP32_12PP33_2587678 | Phases= | 1 | Bus1=26495483.3 | Bus2=26601948.3 | Length=37.795200 | units=m | Spacing=PEC_PEC_23KV_TRIA_1P | wires=[PEC_#1/0AWG_AAAC | PEC_#1/0AWG_AAAC | ]
New | Line.E2M06_E2M07_2568552 | Phases= | 1 | Bus1=1587269.2 | Bus2=1587187.2 | Length=76.200000 | units=m | Spacing=PEC_PEC_23KV_TRIA_1P | wires=[PEC_#2AWG_ACSR | PEC_#2AWG_ACSR | ]
New | Line.145638_88H40_2591634 | Phases= | 1 | Bus1=26787086.1 | Bus2=25416479.1 | Length=49.682400 | units=m | Spacing=PEC_PEC_23KV_TRIA_1P | wires=[PEC_#2AWG_ACSR | PEC_#2AWG_ACSR | ]
New | Line.EXG06_EXG07_2564830 | Phases= | 3 | Bus1=1729229.1.2.3 | Bus2=1729228.1.2.3 | Length=38.100000 | units=m | Spacing=PEC_PEC_23KV_TRIA_3P | wires=[PEC_#1/0AWG_ACSR | PEC_#1/0AWG_ACSR | PEC_#1/0AWG_ACSR | PEC_#2AWG_ACSR | ]
New | Line.E0Z56_E0Z57_2558891 | Phases= | 1 | Bus1=1713112.2 | Bus2=1713111.2 | Length=95.097600 | units=m | Spacing=PEC_PEC_23KV_TRIA_1P | wires=[PEC_#2AWG_ACSR | PEC_#2AWG_ACSR | ]
New | Line.EZF33_EZF32_2560453 | Phases= | 1 | Bus1=1709127.3 | Bus2=1709125.3 | Length=63.703200 | units=m | Spacing=PEC_PEC_23KV_TRIA_1P | wires=[PEC_#4AWG_ACSR | PEC_#4AWG_ACSR | ]
New | Line.14H605_14H606_2498142 | Phases= | 1 | Bus1=26873579.1 | Bus2=26873580.1 | Length=29.870400 | units=m | Spacing=PEC_PEC_23KV_TRIA_1P | wires=[PEC_#2AWG_AAAC | PEC_#2AWG_AAAC | ]
New | Line.E3W40_E3W41_2560754 | Phases= | 3 | Bus1=1715732.1.2.3 | Bus2=1715596.1.2.3 | Length=55.778400 | units=m | Spacing=PEC_PEC_23KV_VERT_3P | wires=[PEC_477KCMIL_AAC | PEC_477KCMIL_AAC | PEC_477KCMIL_AAC | PEC_#1/0AWG_ACSR | ]
New | Line.E3R49_E3R51_2568875 | Phases= | 1 | Bus1=1586765.1 | Bus2=1586734.1 | Length=59.436000 | units=m | Spacing=PEC_PEC_23KV_TRIA_1P | wires=[PEC_#2AWG_ACSR | PEC_#2AWG_ACSR | ]
New | Line.E0X88_E0X89_2559566 | Phases= | 2 | Bus1=1708771.1.2 | Bus2=1708774.1.2 | Length=118.262400 | units=m | Spacing=PEC_PEC_23KV_TRIA_2P | wires=[PEC_#2AWG_ACSR | PEC_#2AWG_ACSR | PEC_#4AWG_CHD | ]
New | Line.E1066_E1067_2468889 | Phases= | 1 | Bus1=1713214.1 | Bus2=1708701.1 | Length=70.104000 | units=m | Spacing=PEC_PEC_23KV_TRIA_1P | wires=[PEC_#4AWG_ACSR | PEC_#4AWG_ACSR | ]
New | Line.E1170_E1171_2568459 | Phases= | 1 | Bus1=1586356.2 | Bus2=1586336.2 | Length=95.707200 | units=m | Spacing=PEC_PEC_23KV_TRIA_1P | wires=[PEC_#2AWG_ACSR | PEC_#2AWG_ACSR | ]
New | Line.E2K58_E2K59_2561714 | Phases= | 1 | Bus1=1713878.3 | Bus2=1713876.3 | Length=54.559200 | units=m | Spacing=PEC_PEC_23KV_TRIA_1P | wires=[PEC_#4AWG_ACSR | PEC_#4AWG_ACSR | ]
New | Line.E2K99_E3Y00_2560847 | Phases= | 1 | Bus1=26115128.2 | Bus2=1713486.2 | Length=72.542400 | units=m | Spacing=PEC_PEC_23KV_TRIA_1P | wires=[PEC_#4AWG_ACSR | PEC_#4AWG_ACSR | ]
New | Line.EXF37_EXF39_2564838 | Phases= | 1 | Bus1=1729203.1 | Bus2=1729181.1 | Length=50.901600 | units=m | Spacing=PEC_PEC_23KV_TRIA_1P | wires=[PEC_#1/0AWG_ACSR | PEC_#1/0AWG_ACSR | ]
New | Line.EXH68_EXH71_2569814 | Phases= | 3 | Bus1=1598916.1.2.3 | Bus2=1599028.1.2.3 | Length=75.590400 | units=m | Spacing=PEC_PEC_23KV_HORZ_3P | wires=[PEC_477KCMIL_AAC | PEC_477KCMIL_AAC | PEC_477KCMIL_AAC | PEC_#4AWG_CHD | ]
New | Line.E0P56_E0P57_2558663 | Phases= | 1 | Bus1=1709011.2 | Bus2=1709186.2 | Length=102.412800 | units=m | Spacing=PEC_PEC_23KV_TRIA_1P | wires=[PEC_#1/0AWG_ACSR | PEC_#1/0AWG_ACSR | ]
New | Line.E1703_E1704_2567757 | Phases= | 1 | Bus1=1585821.2 | Bus2=1585819.2 | Length=61.874400 | units=m | Spacing=PEC_PEC_23KV_TRIA_1P | wires=[PEC_#2AWG_ACSR | PEC_#2AWG_ACSR | ]
New | Line.E3R06_E3R07_2568710 | Phases= | 1 | Bus1=1586882.1 | Bus2=1586875.1 | Length=136.245600 | units=m | Spacing=PEC_PEC_23KV_TRIA_1P | wires=[PEC_#4AWG_ACSR | PEC_#4AWG_ACSR | ]
New | Line.E2J88_E2J90_2560787 | Phases= | 1 | Bus1=1714922.2 | Bus2=1714958.2 | Length=61.264800 | units=m | Spacing=PEC_PEC_23KV_TRIA_1P | wires=[PEC_#1/0AWG_ACSR | PEC_#1/0AWG_ACSR | ]
New | Line.E3Y32_E3Y35_2560863 | Phases= | 1 | Bus1=1713299.3 | Bus2=1713291.3 | Length=97.840800 | units=m | Spacing=PEC_PEC_23KV_TRIA_1P | wires=[PEC_#2AWG_ACSR | PEC_#2AWG_ACSR | ]
New | Line.E0P22_E0P21_2558935 | Phases= | 1 | Bus1=1708815.2 | Bus2=25154439.2 | Length=71.628000 | units=m | Spacing=PEC_PEC_23KV_TRIA_1P | wires=[PEC_#2AWG_ACSR | PEC_#2AWG_ACSR | ]
New | Line.EZB77_EZB78_2560113 | Phases= | 1 | Bus1=1709128.3 | Bus2=1709119.3 | Length=78.333600 | units=m | Spacing=PEC_PEC_23KV_TRIA_1P | wires=[PEC_#2AWG_ACSR | PEC_#2AWG_ACSR | ]
New | Line.E1025_E1026_2559838 | Phases= | 1 | Bus1=1709083.1 | Bus2=1709032.1 | Length=96.316800 | units=m | Spacing=PEC_PEC_23KV_TRIA_1P | wires=[PEC_#4AWG_ACSR | PEC_#4AWG_ACSR | ]
New | Line.E2M56_E2M57_2568568 | Phases= | 3 | Bus1=1587029.1.2.3 | Bus2=1587027.1.2.3 | Length=51.511200 | units=m | Spacing=PEC_PEC_23KV_HORZ_3P | wires=[PEC_#2AWG_ACSR | PEC_#2AWG_ACSR | PEC_#2AWG_ACSR | PEC_#2AWG_ACSR | ]
New | Line.E1160_E1162_2559843 | Phases= | 1 | Bus1=26400501.2 | Bus2=1708615.2 | Length=119.786400 | units=m | Spacing=PEC_PEC_23KV_TRIA_1P | wires=[PEC_#6AWG_RD | PEC_#6AWG_RD | ]
New | Line.E3Y04_E3Y12_2560878 | Phases= | 1 | Bus1=26403388.3 | Bus2=1713324.3 | Length=101.193600 | units=m | Spacing=PEC_PEC_23KV_TRIA_1P | wires=[PEC_#2AWG_ACSR | PEC_#2AWG_ACSR | ]
New | Line.EZZ60_EZZ61_2473569 | Phases= | 1 | Bus1=1586276.1 | Bus2=1586273.1 | Length=70.713600 | units=m | Spacing=PEC_PEC_23KV_TRIA_1P | wires=[PEC_#2AWG_ACSR | PEC_#2AWG_ACSR | ]
New | Line.EZZ74_EZZ75_2473377 | Phases= | 1 | Bus1=26401872.1 | Bus2=1586019.1 | Length=103.022400 | units=m | Spacing=PEC_PEC_23KV_TRIA_1P | wires=[PEC_#2AWG_ACSR | PEC_#2AWG_ACSR | ]
New | Line.E0X82_E0X84_2559556 | Phases= | 3 | Bus1=1708951.1.2.3 | Bus2=1708835.1.2.3 | Length=143.560800 | units=m | Spacing=PEC_PEC_23KV_HORZ_3P | wires=[PEC_#2AWG_ACSR | PEC_#2AWG_ACSR | PEC_#2AWG_ACSR | PEC_#4AWG_CHD | ]
New | Line.E1132_E1134_2559841 | Phases= | 1 | Bus1=1708969.1 | Bus2=1708926.1 | Length=89.001600 | units=m | Spacing=PEC_PEC_23KV_TRIA_1P | wires=[PEC_#2AWG_ACSR | PEC_#2AWG_ACSR | ]
New | Line.EZB41_7F074_2574237 | Phases= | 1 | Bus1=1710448.3 | Bus2=25230306.3 | Length=59.436000 | units=m | Spacing=PEC_PEC_23KV_TRIA_1P | wires=[PEC_#2AWG_ACSR | PEC_#2AWG_ACSR | ]
New | Line.E0Z30_E0Z31_2558912 | Phases= | 1 | Bus1=1709573.2 | Bus2=1709574.2 | Length=86.868000 | units=m | Spacing=PEC_PEC_23KV_TRIA_1P | wires=[PEC_#2AWG_ACSR | PEC_#2AWG_ACSR | ]
New | Line.E2M71_E2M74_2568578 | Phases= | 1 | Bus1=1587022.1 | Bus2=1587021.1 | Length=86.258400 | units=m | Spacing=PEC_PEC_23KV_TRIA_1P | wires=[PEC_#2AWG_ACSR | PEC_#2AWG_ACSR | ]
New | Line.E0V46_E0V48_2561857 | Phases= | 1 | Bus1=1715815.3 | Bus2=1715804.3 | Length=37.795200 | units=m | Spacing=PEC_PEC_23KV_TRIA_1P | wires=[PEC_#1/0AWG_ACSR | PEC_#1/0AWG_ACSR | ]
New | Line.EZT28_EZT29_2473604 | Phases= | 1 | Bus1=1585875.1 | Bus2=1585874.1 | Length=97.231200 | units=m | Spacing=PEC_PEC_23KV_TRIA_1P | wires=[PEC_#2AWG_ACSR | PEC_#2AWG_ACSR | ]
New | Line.E1145_E1146_2559574 | Phases= | 1 | Bus1=1708729.2 | Bus2=1708728.2 | Length=78.028800 | units=m | Spacing=PEC_PEC_23KV_TRIA_1P | wires=[PEC_#6AWG_RD | PEC_#6AWG_RD | ]
New | Line.117H84_EXF84_2583545 | Phases= | 3 | Bus1=1700277.1.2.3 | Bus2=26085025.1.2.3 | Length=17.373600 | units=m | Spacing=PEC_PEC_23KV_TRIA_3P | wires=[PEC_#1/0AWG_ACSR | PEC_#1/0AWG_ACSR | PEC_#1/0AWG_ACSR | PEC_#1/0AWG_ACSR | ]
New | Line.E1643_E1644_2568126 | Phases= | 1 | Bus1=1586190.2 | Bus2=1586226.2 | Length=85.039200 | units=m | Spacing=PEC_PEC_23KV_TRIA_1P | wires=[PEC_#4AWG_ACSR | PEC_#4AWG_ACSR | ]
New | Line.E1661_E1662_2567900 | Phases= | 1 | Bus1=1586105.2 | Bus2=1586132.2 | Length=81.381600 | units=m | Spacing=PEC_PEC_23KV_TRIA_1P | wires=[PEC_#2AWG_ACSR | PEC_#2AWG_ACSR | ]
New | Line.E2M14_E2M22_2568648 | Phases= | 3 | Bus1=1587101.1.2.3 | Bus2=1587092.1.2.3 | Length=57.302400 | units=m | Spacing=PEC_PEC_23KV_TRIA_3P | wires=[PEC_#1/0AWG_ACSR | PEC_#1/0AWG_ACSR | PEC_#1/0AWG_ACSR | PEC_#4AWG_CHD | ]
New | Line.PH997_E2E40_2569842 | Phases= | 3 | Bus1=1598884.1.2.3 | Bus2=1598883.1.2.3 | Length=55.473600 | units=m | Spacing=PEC_PEC_23KV_VERT_3P | wires=[PEC_477KCMIL_AAC | PEC_477KCMIL_AAC | PEC_477KCMIL_AAC | PEC_1/0_ACSR | ]
New | Line.E2M09_E2M10_2568554 | Phases= | 1 | Bus1=1587182.2 | Bus2=1587153.2 | Length=107.899200 | units=m | Spacing=PEC_PEC_23KV_TRIA_1P | wires=[PEC_#2AWG_ACSR | PEC_#2AWG_ACSR | ]
New | Line.EXG09_EXG10_2561799 | Phases= | 3 | Bus1=1715831.1.2.3 | Bus2=1715979.1.2.3 | Length=59.131200 | units=m | Spacing=PEC_PEC_23KV_HORZ_3P | wires=[PEC_477KCMIL_AAC | PEC_477KCMIL_AAC | PEC_477KCMIL_AAC | PEC_#1/0AWG_ACSR | ]
New | Line.E0Z22_E0Z23_2559255 | Phases= | 1 | Bus1=1709279.2 | Bus2=1709366.2 | Length=101.498400 | units=m | Spacing=PEC_PEC_23KV_TRIA_1P | wires=[PEC_#2AWG_ACSR | PEC_#2AWG_ACSR | ]
New | Line.EZB77_EZB70_2560132 | Phases= | 1 | Bus1=1709146.3 | Bus2=1709128.3 | Length=45.110400 | units=m | Spacing=PEC_PEC_23KV_TRIA_1P | wires=[PEC_#2AWG_ACSR | PEC_#2AWG_ACSR | ]
New | Line.E2J87_E2J88_2560786 | Phases= | 1 | Bus1=1714213.2 | Bus2=1714922.2 | Length=53.949600 | units=m | Spacing=PEC_PEC_23KV_TRIA_1P | wires=[PEC_#1/0AWG_ACSR | PEC_#1/0AWG_ACSR | ]
New | Line.EZF47_EZF48_2560469 | Phases= | 1 | Bus1=1709124.3 | Bus2=1709207.3 | Length=70.408800 | units=m | Spacing=PEC_PEC_23KV_TRIA_1P | wires=[PEC_#2AWG_ACSR | PEC_#2AWG_ACSR | ]
New | Line.E0Z38_E0Z39_2558908 | Phases= | 1 | Bus1=1709582.2 | Bus2=26915027.2 | Length=63.093600 | units=m | Spacing=PEC_PEC_23KV_TRIA_1P | wires=[PEC_#2AWG_ACSR | PEC_#2AWG_ACSR | ]
New | Line.E1628_E1629_2568391 | Phases= | 1 | Bus1=1585930.3 | Bus2=1585924.3 | Length=117.348000 | units=m | Spacing=PEC_PEC_23KV_TRIA_1P | wires=[PEC_#4AWG_CHD | PEC_#4AWG_CHD | ]
New | Line.EZF32_EZF35_2560459 | Phases= | 1 | Bus1=1709127.3 | Bus2=1709115.3 | Length=102.412800 | units=m | Spacing=PEC_PEC_23KV_TRIA_1P | wires=[PEC_#2AWG_ACSR | PEC_#2AWG_ACSR | ]
New | Line.E0X97_E0Z00_2559266 | Phases= | 2 | Bus1=1708837.1.2 | Bus2=1708851.1.2 | Length=48.463200 | units=m | Spacing=PEC_PEC_23KV_TRIA_2P | wires=[PEC_#2AWG_ACSR | PEC_#2AWG_ACSR | PEC_#4AWG_CHD | ]
New | Line.E2N77_E2N83_2560897 | Phases= | 1 | Bus1=26403409.3 | Bus2=1713343.3 | Length=93.878400 | units=m | Spacing=PEC_PEC_23KV_TRIA_1P | wires=[PEC_#4AWG_ACSR | PEC_#4AWG_ACSR | ]
New | Line.E0P29_FWC32_2558925 | Phases= | 2 | Bus1=1708853.1.2 | Bus2=1708860.1.2 | Length=59.436000 | units=m | Spacing=PEC_PEC_23KV_HORZ_2P | wires=[PEC_#2AWG_ACSR | PEC_#2AWG_ACSR | PEC_#2AWG_ACSR | ]
New | Line.EZT74_EZT75_2473330 | Phases= | 1 | Bus1=1586636.1 | Bus2=1586593.1 | Length=125.882400 | units=m | Spacing=PEC_PEC_23KV_TRIA_1P | wires=[PEC_#1/0AWG_ACSR | PEC_#1/0AWG_ACSR | ]
New | Line.E1565_E1567_2568267 | Phases= | 1 | Bus1=26402843.3 | Bus2=1585985.3 | Length=125.577600 | units=m | Spacing=PEC_PEC_23KV_TRIA_1P | wires=[PEC_#4AWG_CHD | PEC_#4AWG_CHD | ]
New | Line.E0X19_E0X21_2560133 | Phases= | 1 | Bus1=1708804.3 | Bus2=1708769.3 | Length=100.888800 | units=m | Spacing=PEC_PEC_23KV_TRIA_1P | wires=[PEC_#6AWG_RD | PEC_#6AWG_RD | ]
New | Line.E2M85_E2M92_2568677 | Phases= | 1 | Bus1=1587015.1 | Bus2=1587008.1 | Length=73.152000 | units=m | Spacing=PEC_PEC_23KV_TRIA_1P | wires=[PEC_#2AWG_ACSR | PEC_#2AWG_ACSR | ]
New | Line.EZT85_FWA08_2473351 | Phases= | 1 | Bus1=26401860.1 | Bus2=1586525.1 | Length=71.932800 | units=m | Spacing=PEC_PEC_23KV_TRIA_1P | wires=[PEC_#2AWG_ACSR | PEC_#2AWG_ACSR | ]
New | Line.E1590_E1591_2568286 | Phases= | 1 | Bus1=25995779.3 | Bus2=1586102.3 | Length=92.354400 | units=m | Spacing=PEC_PEC_23KV_TRIA_1P | wires=[PEC_#4AWG_CHD | PEC_#4AWG_CHD | ]
New | Line.E1088_E1089_2473353 | Phases= | 1 | Bus1=1586544.1 | Bus2=1586656.1 | Length=143.865600 | units=m | Spacing=PEC_PEC_23KV_TRIA_1P | wires=[PEC_#2AWG_ACSR | PEC_#2AWG_ACSR | ]
New | Line.E1192_E1197_2568087 | Phases= | 3 | Bus1=1586601.1.2.3 | Bus2=1586564.1.2.3 | Length=82.905600 | units=m | Spacing=PEC_PEC_23KV_TRIA_3P | wires=[PEC_#2AWG_ACSR | PEC_#2AWG_ACSR | PEC_#2AWG_ACSR | PEC_#4AWG_CHD | ]
New | Line.E2J11_E2J16_103889649 | Phases= | 1 | Bus1=1586701.1 | Bus2=103258279.1 | Length=67.315080 | units=m | Spacing=PEC_PEC_23KV_TRIA_1P | wires=[PEC_#2AWG_ACSR | PEC_1/0_ACSR | ]
New | Line.EXF67_EXF69_2564825 | Phases= | 3 | Bus1=1729266.1.2.3 | Bus2=1729264.1.2.3 | Length=46.329600 | units=m | Spacing=PEC_PEC_23KV_HORZ_3P | wires=[PEC_477KCMIL_AAC | PEC_477KCMIL_AAC | PEC_477KCMIL_AAC | PEC_#1/0AWG_ACSR | ]
New | Line.EXG42_EXG43_2569591 | Phases= | 1 | Bus1=1585752.3 | Bus2=1599410.3 | Length=111.252000 | units=m | Spacing=PEC_PEC_23KV_TRIA_1P | wires=[PEC_#1/0AWG_ACSR | PEC_#1/0AWG_ACSR | ]
New | Line.EZF56_EZF56_2560406 | Phases= | 1 | Bus1=1710289.3 | Bus2=T5240B12_10000055.3 | Length=76.200000 | units=m | Spacing=PEC_PEC_23KV_TRIA_1P | wires=[PEC_#4AWG_ACSR | PEC_#4AWG_ACSR | ]
New | Line.E0P61_E0P62_2558666 | Phases= | 1 | Bus1=26401833.2 | Bus2=1709180.2 | Length=107.594400 | units=m | Spacing=PEC_PEC_23KV_TRIA_1P | wires=[PEC_#6AWG_RD | PEC_#6AWG_RD | ]
New | Line.E1569_E1571_2568272 | Phases= | 1 | Bus1=1585905.3 | Bus2=25096943.3 | Length=125.577600 | units=m | Spacing=PEC_PEC_23KV_TRIA_1P | wires=[PEC_#4AWG_ACSR | PEC_#4AWG_ACSR | ]
New | Line.E3Y99_E2N02_2560798 | Phases= | 1 | Bus1=1714914.3 | Bus2=1714956.3 | Length=58.216800 | units=m | Spacing=PEC_PEC_23KV_TRIA_1P | wires=[PEC_#2AWG_ACSR | PEC_#2AWG_ACSR | ]
New | Line.E0V30_E0V34_2561811 | Phases= | 1 | Bus1=1715950.3 | Bus2=1715940.3 | Length=67.056000 | units=m | Spacing=PEC_PEC_23KV_TRIA_1P | wires=[PEC_#2AWG_ACSR | PEC_#2AWG_ACSR | ]
New | Line.EW273_E3W48_2560757 | Phases= | 1 | Bus1=1715609.3 | Bus2=1715606.3 | Length=72.847200 | units=m | Spacing=PEC_PEC_23KV_TRIA_1P | wires=[PEC_#1/0AWG_ACSR | PEC_#1/0AWG_ACSR | ]
New | Line.EZZ56_91J82_2480918 | Phases= | 1 | Bus1=25570694.1 | Bus2=25570695.1 | Length=99.060000 | units=m | Spacing=PEC_PEC_23KV_TRIA_1P | wires=[PEC_#2AWG_ACSR | PEC_#2AWG_ACSR | ]
New | Line.E1198_E1500_2568089 | Phases= | 3 | Bus1=1586561.1.2.3 | Bus2=1586496.1.2.3 | Length=91.744800 | units=m | Spacing=PEC_PEC_23KV_HORZ_3P | wires=[PEC_#2AWG_ACSR | PEC_#2AWG_ACSR | PEC_#2AWG_ACSR | PEC_#4AWG_CHD | ]
New | Line.E1604_E1605_2568288 | Phases= | 1 | Bus1=26402849.3 | Bus2=1586095.3 | Length=94.488000 | units=m | Spacing=PEC_PEC_23KV_TRIA_1P | wires=[PEC_#4AWG_CHD | PEC_#4AWG_CHD | ]
New | Line.EXS02_EXS06_2560767 | Phases= | 3 | Bus1=25805548.1.2.3 | Bus2=1709799.1.2.3 | Length=59.131200 | units=m | Spacing=PEC_PEC_23KV_VERT_3P | wires=[PEC_477KCMIL_AAC | PEC_477KCMIL_AAC | PEC_477KCMIL_AAC | PEC_#2AWG_ACSR | ]
New | Line.E0V36_E0V37_2561815 | Phases= | 1 | Bus1=1715938.3 | Bus2=1715933.3 | Length=47.244000 | units=m | Spacing=PEC_PEC_23KV_TRIA_1P | wires=[PEC_#1/0AWG_ACSR | PEC_#1/0AWG_ACSR | ]
New | Line.EZF00_EZF04_2560418 | Phases= | 1 | Bus1=1709727.2 | Bus2=1709748.2 | Length=63.703200 | units=m | Spacing=PEC_PEC_23KV_TRIA_1P | wires=[PEC_#2AWG_ACSR | PEC_#2AWG_ACSR | ]
New | Line.E2K67_E2K68_2560834 | Phases= | 3 | Bus1=1713448.1.2.3 | Bus2=25237716.1.2.3 | Length=96.316800 | units=m | Spacing=PEC_PEC_23KV_TRIA_3P | wires=[PEC_#2AWG_ACSR | PEC_#2AWG_ACSR | PEC_#2AWG_ACSR | PEC_#2AWG_ACSR | ]
New | Line.91J82_91J81_2480919 | Phases= | 1 | Bus1=25570695.1 | Bus2=25570696.1 | Length=106.680000 | units=m | Spacing=PEC_PEC_23KV_TRIA_1P | wires=[PEC_#2AWG_ACSR | PEC_#2AWG_ACSR | ]
New | Line.E2M92_E2M93_2568678 | Phases= | 1 | Bus1=1587008.1 | Bus2=1586996.1 | Length=128.930400 | units=m | Spacing=PEC_PEC_23KV_TRIA_1P | wires=[PEC_#2AWG_ACSR | PEC_#2AWG_ACSR | ]
New | Line.EZZ30_EZZ31_2469665 | Phases= | 1 | Bus1=1709325.1 | Bus2=1709324.1 | Length=65.836800 | units=m | Spacing=PEC_PEC_23KV_TRIA_1P | wires=[PEC_#2AWG_ACSR | PEC_#2AWG_ACSR | ]
New | Line.EZT06_EZT08_2473778 | Phases= | 1 | Bus1=1586139.1 | Bus2=1586115.1 | Length=108.508800 | units=m | Spacing=PEC_PEC_23KV_TRIA_1P | wires=[PEC_#1/0AWG_ACSR | PEC_#1/0AWG_ACSR | ]
New | Line.E0Z83_E0Z84_2558921 | Phases= | 1 | Bus1=26400169.1 | Bus2=1709176.1 | Length=115.214400 | units=m | Spacing=PEC_PEC_23KV_TRIA_1P | wires=[PEC_#2AWG_ACSR | PEC_#2AWG_ACSR | ]
New | Line.EXS06_EXS08_2560720 | Phases= | 3 | Bus1=1709799.1.2.3 | Bus2=1709819.1.2.3 | Length=27.432000 | units=m | Spacing=PEC_PEC_23KV_TRIA_3P | wires=[PEC_477KCMIL_AAC | PEC_477KCMIL_AAC | PEC_477KCMIL_AAC | PEC_#2AWG_ACSR | ]
New | Line.EZT60_6RR64_2478370 | Phases= | 1 | Bus1=26401855.1 | Bus2=25248743.1 | Length=65.532000 | units=m | Spacing=PEC_PEC_23KV_TRIA_1P | wires=[PEC_#2AWG_ACSR | PEC_#2AWG_ACSR | ]
New | Line.E2K39_E2K38_2574390 | Phases= | 3 | Bus1=1713454.1.2.3 | Bus2=1713456.1.2.3 | Length=46.939200 | units=m | Spacing=PEC_PEC_23KV_TRIA_3P | wires=[PEC_477KCMIL_AAC | PEC_477KCMIL_AAC | PEC_477KCMIL_AAC | PEC_#1/0AWG_ACSR | ]
New | Line.E0P48_E0P49_2558688 | Phases= | 1 | Bus1=1709006.2 | Bus2=1709004.2 | Length=75.895200 | units=m | Spacing=PEC_PEC_23KV_TRIA_1P | wires=[PEC_#4AWG_ACSR | PEC_#4AWG_ACSR | ]
New | Line.E1177_E1179_2568466 | Phases= | 1 | Bus1=1586194.2 | Bus2=1586204.2 | Length=55.778400 | units=m | Spacing=PEC_PEC_23KV_TRIA_1P | wires=[PEC_#2AWG_ACSR | PEC_#2AWG_ACSR | ]
New | Line.E2M74_E2M75_2568579 | Phases= | 1 | Bus1=1587021.1 | Bus2=1587160.1 | Length=93.878400 | units=m | Spacing=PEC_PEC_23KV_TRIA_1P | wires=[PEC_#2AWG_ACSR | PEC_#2AWG_ACSR | ]
New | Line.EZF86_EZF89_2560097 | Phases= | 1 | Bus1=1710358.3 | Bus2=1710338.3 | Length=52.730400 | units=m | Spacing=PEC_PEC_23KV_TRIA_1P | wires=[PEC_#6AWG_RD | PEC_#6AWG_RD | ]
New | Line.E0Z93_E0Z94_2558919 | Phases= | 1 | Bus1=25840211.2 | Bus2=1708852.2 | Length=72.542400 | units=m | Spacing=PEC_PEC_23KV_TRIA_1P | wires=[PEC_#6AWG_RD | PEC_#6AWG_RD | ]
New | Line.E0Z31_E0Z32_2558894 | Phases= | 1 | Bus1=1709574.2 | Bus2=1709594.2 | Length=102.108000 | units=m | Spacing=PEC_PEC_23KV_TRIA_1P | wires=[PEC_#6AWG_RD | PEC_#6AWG_RD | ]
New | Line.E1185_E1186_2559295 | Phases= | 3 | Bus1=1708666.1.2.3 | Bus2=1708621.1.2.3 | Length=121.005600 | units=m | Spacing=PEC_PEC_23KV_HORZ_3P | wires=[PEC_#2AWG_ACSR | PEC_#2AWG_ACSR | PEC_#2AWG_ACSR | PEC_#4AWG_CHD | ]
New | Line.EW669_EW671_2569800 | Phases= | 1 | Bus1=1599146.2 | Bus2=1599137.2 | Length=88.392000 | units=m | Spacing=PEC_PEC_23KV_TRIA_1P | wires=[PEC_#4AWG_CHD | PEC_#4AWG_CHD | ]
New | Line.E0Z25_E0Z26_2559257 | Phases= | 1 | Bus1=1709444.2 | Bus2=1709496.2 | Length=99.974400 | units=m | Spacing=PEC_PEC_23KV_TRIA_1P | wires=[PEC_#2AWG_ACSR | PEC_#2AWG_ACSR | ]
New | Line.E1080_E1081_2473345 | Phases= | 1 | Bus1=1586582.1 | Bus2=1586551.1 | Length=46.939200 | units=m | Spacing=PEC_PEC_23KV_TRIA_1P | wires=[PEC_#2AWG_ACSR | PEC_#2AWG_ACSR | ]
New | Line.E1660_E1661_2567899 | Phases= | 1 | Bus1=1586081.2 | Bus2=1586105.2 | Length=56.692800 | units=m | Spacing=PEC_PEC_23KV_TRIA_1P | wires=[PEC_#2AWG_ACSR | PEC_#2AWG_ACSR | ]
New | Line.E1111_E1112_2473210 | Phases= | 1 | Bus1=1586423.1 | Bus2=1586422.1 | Length=160.629600 | units=m | Spacing=PEC_PEC_23KV_TRIA_1P | wires=[PEC_#2AWG_ACSR | PEC_#2AWG_ACSR | ]
New | Line.E0X21_E0X22_2560134 | Phases= | 1 | Bus1=1708769.3 | Bus2=1708737.3 | Length=105.460800 | units=m | Spacing=PEC_PEC_23KV_TRIA_1P | wires=[PEC_#6AWG_RD | PEC_#6AWG_RD | ]
New | Line.E1176_E1177_2568465 | Phases= | 1 | Bus1=1586208.2 | Bus2=1586194.2 | Length=84.429600 | units=m | Spacing=PEC_PEC_23KV_TRIA_1P | wires=[PEC_#2AWG_ACSR | PEC_#2AWG_ACSR | ]
New | Line.E1564_E1565_2568266 | Phases= | 1 | Bus1=1586056.3 | Bus2=1586033.3 | Length=87.172800 | units=m | Spacing=PEC_PEC_23KV_TRIA_1P | wires=[PEC_#2AWG_ACSR | PEC_#2AWG_ACSR | ]
New | Line.EZT14_EZT15_2473781 | Phases= | 1 | Bus1=1585989.1 | Bus2=1585966.1 | Length=73.456800 | units=m | Spacing=PEC_PEC_23KV_TRIA_1P | wires=[PEC_#1/0AWG_ACSR | PEC_#1/0AWG_ACSR | ]
New | Line.EZF22_EZF52_2560438 | Phases= | 1 | Bus1=1709372.3 | Bus2=103015354.3 | Length=36.576000 | units=m | Spacing=PEC_PEC_23KV_TRIA_1P | wires=[PEC_#2AWG_ACSR | PEC_#2AWG_ACSR | ]

## Lines_UG
New | Line.10GG12_10J078_2581623 | Bus1=26983094.2 | Bus2=26983092.2 | LineCode=PEC1_#1/0_AWG_AL_XLPE_JACKET_CN_ | Phases= | 1 | Length=43.891200 | units=m
New | Line.6DE83_6GK07_2477599 | Bus1=25719943.1 | Bus2=26976543.1 | LineCode=PEC1_#1/0_AWG_AL_XLPE_JACKET_CN_ | Phases= | 1 | Length=64.617600 | units=m
New | Line.13LM88_13LG47_104791607 | Bus1=26981034.2 | Bus2=103574346.2 | LineCode=PEC1_#1/0_AWG_AL_XLPE_JACKET_CN_ | Phases= | 1 | Length=126.638304 | units=m
New | Line.8LP26_8LP28_2576447 | Bus1=26977934.2 | Bus2=26977932.2 | LineCode=PEC1_#1/0_AWG_AL_XLPE_JACKET_CN_ | Phases= | 1 | Length=293.522400 | units=m
New | Line.EXS30_E8M99_2560770 | Bus1=103344435.3 | Bus2=26980926.3 | LineCode=PEC1_#1/0_AWG_AL_XLPE_JACKET_CN_ | Phases= | 1 | Length=78.028800 | units=m
New | Line.EZZ88_EZZ90_2473366 | Bus1=26976581.1 | Bus2=26976554.1 | LineCode=PEC1_#1/0_AWG_AL_XLPE_JACKET_CN_ | Phases= | 1 | Length=150.571200 | units=m
New | Line.E2M63_11QA47_2585967 | Bus1=26328210.1.2.3 | Bus2=26979400.1.2.3 | LineCode=PEC3_#1/0_AWG_AL_XLPE_JACKET_CN_ | Phases= | 3 | Length=42.976800 | units=m
New | Line.122C46_14P237_2593396 | Bus1=103395456.2 | Bus2=26977925.2 | LineCode=PEC1_#1/0_AWG_AL_XLPE_JACKET_CN_ | Phases= | 1 | Length=144.170400 | units=m
New | Line.E2J59_E2J62_2560421 | Bus1=26980998.2 | Bus2=26980996.2 | LineCode=PEC1_#1/0_AWG_AL_XLPE_JACKET_CN_ | Phases= | 1 | Length=65.532000 | units=m
New | Line.E8Q14_E8Q21_2569626 | Bus1=26983111.3 | Bus2=26981048.3 | LineCode=PEC1_#1/0_AWG_AL_XLPE_JACKET_CN_ | Phases= | 1 | Length=174.955200 | units=m
New | Line.EZZ87_EZZ88_2473365 | Bus1=26976553.1 | Bus2=26976580.1 | LineCode=PEC1_#1/0_AWG_AL_XLPE_JACKET_CN_ | Phases= | 1 | Length=45.415200 | units=m
New | Line.E2N58_E2N59_2560907 | Bus1=1713373.2 | Bus2=26980995.2 | LineCode=PEC1_#2_AWG_AL_XLPE_JACKET_CN_D_ | Phases= | 1 | Length=78.943200 | units=m
New | Line.EZZ94_EZZ93_2473370 | Bus1=26976579.1 | Bus2=26976575.1 | LineCode=PEC1_#1/0_AWG_AL_XLPE_JACKET_CN_ | Phases= | 1 | Length=64.008000 | units=m
New | Line.E8F49_E8Q14_2573477 | Bus1=26983108.3 | Bus2=26983112.3 | LineCode=PEC1_#1/0_AWG_AL_XLPE_JACKET_CN_ | Phases= | 1 | Length=196.596000 | units=m
New | Line.E2N66_10L550_2582440 | Bus1=25984423.2 | Bus2=26981020.2 | LineCode=PEC1_#1/0_AWG_AL_XLPE_JACKET_CN_ | Phases= | 1 | Length=224.332800 | units=m
New | Line.94M90_94M89_2577297 | Bus1=26981047.3 | Bus2=26981044.3 | LineCode=PEC1_#1/0_AWG_AL_XLPE_JACKET_CN_ | Phases= | 1 | Length=148.437600 | units=m
New | Line.E0X67_153D90_103146427 | Bus1=103060499.1 | Bus2=103060502.1 | LineCode=PEC1_#1/0_AWG_AL_XLPE_JACKET_CN_ | Phases= | 1 | Length=440.740800 | units=m
New | Line.E3Y54_E3Y55_2561865 | Bus1=1713251.3 | Bus2=26980991.3 | LineCode=PEC1_#1/0_AWG_AL_XLPE_JACKET_CN_ | Phases= | 1 | Length=30.175200 | units=m
New | Line.10GF24_10J078_2581621 | Bus1=25929746.2 | Bus2=26983093.2 | LineCode=PEC1_#1/0_AWG_AL_XLPE_JACKET_CN_ | Phases= | 1 | Length=50.292000 | units=m
New | Line.E8P46_101L69_2580065 | Bus1=1715797.2 | Bus2=26981014.2 | LineCode=PEC1_#1/0_AWG_AL_XLPE_JACKET_CN_ | Phases= | 1 | Length=53.949600 | units=m
New | Line.13RQ99_13RQ98_2590037 | Bus1=103395044.2 | Bus2=26979391.2 | LineCode=PEC1_#1/0_AWG_AL_XLPE_JACKET_CN_ | Phases= | 1 | Length=92.964000 | units=m
New | Line.88427_8QG20_2576605 | Bus1=25504842.1.2.3 | Bus2=26981016.1.2.3 | LineCode=PEC3_#1/0_AWG_AL_XLPE_JACKET_CN_ | Phases= | 3 | Length=122.529600 | units=m
New | Line.E3W35_E3W33_2560773 | Bus1=1715623.2 | Bus2=26980939.2 | LineCode=PEC1_#2_AWG_AL_XLPE_JACKET_CN_D_ | Phases= | 1 | Length=101.193600 | units=m
New | Line.10GF24_10GG12_2581615 | Bus1=25929742.2 | Bus2=26983091.2 | LineCode=PEC1_#1/0_AWG_AL_XLPE_JACKET_CN_ | Phases= | 1 | Length=61.569600 | units=m
New | Line.EZZ55_83D83_2480075 | Bus1=103345728.1 | Bus2=26976568.1 | LineCode=PEC1_#1/0_AWG_AL_XLPE_JACKET_CN_ | Phases= | 1 | Length=98.145600 | units=m
New | Line.E1151_17WH51_104668631 | Bus1=103525992.2 | Bus2=103525987.2 | LineCode=PEC1_#1/0_AWG_AL_XLPE_JACKET_CN_ | Phases= | 1 | Length=419.404800 | units=m
New | Line.E1739_PFY36_2568260 | Bus1=103396274.1 | Bus2=26979392.1 | LineCode=PEC1_#1/0_AWG_AL_XLPE_JACKET_CN_ | Phases= | 1 | Length=167.335200 | units=m
New | Line.E1688_15L334_103737771 | Bus1=103218189.2 | Bus2=103218190.2 | LineCode=PEC1_#1/0_AWG_AL_XLPE_JACKET_CN_ | Phases= | 1 | Length=264.956544 | units=m
New | Line.9PF60_9PF61_2579093 | Bus1=26983113.3 | Bus2=26983115.3 | LineCode=PEC1_#1/0_AWG_AL_XLPE_JACKET_CN_ | Phases= | 1 | Length=77.114400 | units=m
New | Line.E1164_119L77_2583752 | Bus1=26096018.2 | Bus2=26979386.2 | LineCode=PEC1_#1/0_AWG_AL_XLPE_JACKET_CN_ | Phases= | 1 | Length=107.289600 | units=m
New | Line.10N882_10N881_2581994 | Bus1=26979374.3 | Bus2=26979378.3 | LineCode=PEC1_#1/0_AWG_AL_XLPE_JACKET_CN_ | Phases= | 1 | Length=56.692800 | units=m
New | Line.122C43_122C46_2585960 | Bus1=103395429.2 | Bus2=103395453.2 | LineCode=PEC1_#1/0_AWG_AL_XLPE_JACKET_CN_ | Phases= | 1 | Length=245.668800 | units=m
New | Line.17FM66_17FM84_104229701 | Bus1=103363736.2 | Bus2=103363737.2 | LineCode=PEC1_#1/0_AWG_AL_XLPE_JACKET_CN_ | Phases= | 1 | Length=121.920000 | units=m
New | Line.E2J33_E2J36_2571919 | Bus1=26981039.1 | Bus2=26981042.1 | LineCode=PEC1_#1/0_AWG_AL_XLPE_JACKET_CN_ | Phases= | 1 | Length=147.828000 | units=m
New | Line.EZZ21_EZZ06_2469667 | Bus1=1709300.1 | Bus2=26976541.1 | LineCode=PEC1_#1/0_AWG_AL_XLPE_JACKET_CN_ | Phases= | 1 | Length=167.640000 | units=m
New | Line.12YN32_13R714_2591304 | Bus1=26767616.1.2.3 | Bus2=26981035.1.2.3 | LineCode=PEC3_#1/0_AWG_AL_XLPE_JACKET_CN_ | Phases= | 3 | Length=46.329600 | units=m
New | Line.EZZ95_EZZ94_2473369 | Bus1=26976559.1 | Bus2=26976578.1 | LineCode=PEC1_#1/0_AWG_AL_XLPE_JACKET_CN_ | Phases= | 1 | Length=195.072000 | units=m
New | Line.EXS96_96Q11_2577529 | Bus1=103167333.2 | Bus2=26980943.2 | LineCode=PEC1_#1/0_AWG_AL_XLPE_JACKET_CN_ | Phases= | 1 | Length=61.569600 | units=m
New | Line.13LG43_13LM88_2589952 | Bus1=103397280.2 | Bus2=26981025.2 | LineCode=PEC1_#1/0_AWG_AL_XLPE_JACKET_CN_ | Phases= | 1 | Length=85.344000 | units=m
New | Line.E1732_12JB48_2587172 | Bus1=26447765.2 | Bus2=26977936.2 | LineCode=PEC1_#1/0_AWG_AL_XLPE_JACKET_CN_ | Phases= | 1 | Length=166.725600 | units=m
New | Line.E2M03_E2J38_2568545 | Bus1=1587278.2 | Bus2=26980994.2 | LineCode=PEC1_#1/0_AWG_AL_XLPE_JACKET_CN_ | Phases= | 1 | Length=124.053600 | units=m
New | Line.EZZ10_10PM67_2486206 | Bus1=25969006.1 | Bus2=26976551.1 | LineCode=PEC1_#1/0_AWG_AL_XLPE_JACKET_CN_ | Phases= | 1 | Length=163.068000 | units=m
New | Line.8QG20_89Q18_2576606 | Bus1=26981015.1.2.3 | Bus2=103462245.1.2.3 | LineCode=PEC3_#1/0_AWG_AL_XLPE_JACKET_CN_ | Phases= | 3 | Length=60.045600 | units=m
New | Line.E2M95_10P169_2582377 | Bus1=25984597.1 | Bus2=26981052.1 | LineCode=PEC1_#1/0_AWG_AL_XLPE_JACKET_CN_ | Phases= | 1 | Length=170.383200 | units=m
New | Line.13LG47_13LG41_2589961 | Bus1=26682154.2 | Bus2=26981033.2 | LineCode=PEC1_#1/0_AWG_AL_XLPE_JACKET_CN_ | Phases= | 1 | Length=572.109600 | units=m
New | Line.E2J65_E2J70_2560458 | Bus1=26981007.2 | Bus2=26981005.2 | LineCode=PEC1_#1/0_AWG_AL_XLPE_JACKET_CN_ | Phases= | 1 | Length=90.830400 | units=m
New | Line.BUS_104335306 | Bus1=103394979.2 | Bus2=103395043.2 | LineCode=NONE | Phases= | 1 | Length=0.000305 | units=m
New | Line.PBY79_E2N16_2573504 | Bus1=25161532.2 | Bus2=1715747.2 | LineCode=PEC1_#1/0_AWG_AL_XLPE_JACKET_CN_ | Phases= | 1 | Length=273.405600 | units=m
New | Line.E1653_E1655_2567901 | Bus1=1586083.2 | Bus2=26977926.2 | LineCode=PEC1_#1/0_AWG_AL_XLPE_JACKET_CN_ | Phases= | 1 | Length=116.738400 | units=m
New | Line.E2N16_E2J40_2560774 | Bus1=25161087.2 | Bus2=26981003.2 | LineCode=PEC1_#1/0_AWG_AL_XLPE_JACKET_CN_ | Phases= | 1 | Length=61.874400 | units=m
New | Line.E2M93_E8J06_2568694 | Bus1=1586997.1 | Bus2=26981036.1 | LineCode=PEC1_#1/0_AWG_AL_XLPE_JACKET_CN_ | Phases= | 1 | Length=340.461600 | units=m
New | Line.EXG21_EXG23_2561861 | Bus1=26980989.1.2.3 | Bus2=26981019.1.2.3 | LineCode=PEC3_#1/0_AWG_AL_XLPE_NON-JACKET | Phases= | 3 | Length=69.189600 | units=m
New | Line.10N879_10N880_2581982 | Bus1=26979370.3 | Bus2=26979373.3 | LineCode=PEC1_#1/0_AWG_AL_XLPE_JACKET_CN_ | Phases= | 1 | Length=102.108000 | units=m
New | Line.E0Z36_8MW78_2576602 | Bus1=26977916.2 | Bus2=26977921.2 | LineCode=PEC1_#1/0_AWG_AL_XLPE_JACKET_CN_ | Phases= | 1 | Length=134.721600 | units=m
New | Line.E0V17_E8H43_2561839 | Bus1=1715929.1.2.3 | Bus2=26980987.1.2.3 | LineCode=PEC3_#1/0_AWG_AL_XLPE_JACKET_CN_ | Phases= | 3 | Length=71.018400 | units=m
New | Line.10N879_10N882_2581984 | Bus1=26979371.3 | Bus2=26979377.3 | LineCode=PEC1_#1/0_AWG_AL_XLPE_JACKET_CN_ | Phases= | 1 | Length=104.241600 | units=m
New | Line.E8G48_110D59_2582960 | Bus1=26979396.2 | Bus2=26979398.2 | LineCode=PEC1_#1/0_AWG_AL_XLPE_JACKET_CN_ | Phases= | 1 | Length=147.523200 | units=m
New | Line.E1542_12W698_2588007 | Bus1=26522265.2 | Bus2=26977935.2 | LineCode=PEC1_#1/0_AWG_AL_XLPE_JACKET_CN_ | Phases= | 1 | Length=143.256000 | units=m
New | Line.E8F49_EXG49_2569627 | Bus1=1599211.3 | Bus2=26983109.3 | LineCode=PEC1_#1/0_AWG_AL_XLPE_JACKET_CN_ | Phases= | 1 | Length=319.430400 | units=m
New | Line.E1599_17TG01_104720735 | Bus1=103546985.3 | Bus2=103546986.3 | LineCode=PEC1_#1/0_AWG_AL_XLPE_JACKET_CN_ | Phases= | 1 | Length=362.712000 | units=m
New | Line.EXG50_EXG53_2569600 | Bus1=26983099.3 | Bus2=26983101.3 | LineCode=PEC1_#1/0_AWG_AL_XLPE_JACKET_CN_ | Phases= | 1 | Length=165.811200 | units=m
New | Line.BUS_104338865 | Bus1=103396270.1 | Bus2=103396272.1 | LineCode=NONE | Phases= | 1 | Length=0.000305 | units=m
New | Line.E2M96_E2M97_2568693 | Bus1=1586949.1 | Bus2=26981043.1 | LineCode=PEC1_#1/0_AWG_AL_XLPE_JACKET_CN_ | Phases= | 1 | Length=162.153600 | units=m
New | Line.BUS_104507888 | Bus1=103462240.1.2.3 | Bus2=103462241.1.2.3 | LineCode=NONE | Phases= | 3 | Length=0.000305 | units=m
New | Line.15KG21_15KG20_103754069 | Bus1=103223129.1.2.3 | Bus2=103223125.1.2.3 | LineCode=PEC3_#1/0_AWG_AL_XLPE_JACKET_CN_ | Phases= | 3 | Length=264.282936 | units=m
New | Line.17BN16_18BY07_105593525 | Bus1=103634897.3 | Bus2=103634899.3 | LineCode=PEC1_#1/0_AWG_AL_XLPE_JACKET_CN_ | Phases= | 1 | Length=173.736000 | units=m
New | Line.E1736_E1515_2568138 | Bus1=1586480.1 | Bus2=26977927.1 | LineCode=PEC1_#1/0_AWG_AL_XLPE_JACKET_CN_ | Phases= | 1 | Length=208.483200 | units=m
New | Line.91T04_91T05_2577180 | Bus1=25562479.1.2.3 | Bus2=26981049.1.2.3 | LineCode=PEC3_#1/0_AWG_AL_XLPE_JACKET_CN_ | Phases= | 3 | Length=254.203200 | units=m
New | Line.E0X79_11C660_2584153 | Bus1=26979388.3 | Bus2=26979389.3 | LineCode=PEC1_#1/0_AWG_AL_XLPE_JACKET_CN_ | Phases= | 1 | Length=38.100000 | units=m
New | Line.E2J64_PBY80_2560468 | Bus1=1713565.2 | Bus2=26981009.2 | LineCode=PEC1_#1/0_AWG_AL_XLPE_JACKET_CN_ | Phases= | 1 | Length=139.598400 | units=m
New | Line.10N881_E0X73_2581996 | Bus1=25948618.3 | Bus2=26979375.3 | LineCode=PEC1_#1/0_AWG_AL_XLPE_JACKET_CN_ | Phases= | 1 | Length=166.725600 | units=m
New | Line.6GJ39_6GJ40_2573984 | Bus1=26977931.2 | Bus2=26977929.2 | LineCode=PEC1_#1/0_AWG_AL_XLPE_JACKET_CN_ | Phases= | 1 | Length=130.454400 | units=m
New | Line.E1738_E1736_2568258 | Bus1=26977928.1 | Bus2=26979368.1 | LineCode=PEC1_#1/0_AWG_AL_XLPE_JACKET_CN_ | Phases= | 1 | Length=172.516800 | units=m
New | Line.PBY79_E2J51_2573620 | Bus1=1715747.2 | Bus2=26981008.2 | LineCode=PEC1_#1/0_AWG_AL_XLPE_JACKET_CN_ | Phases= | 1 | Length=103.632000 | units=m
New | Line.E2J64_E2J65_2560457 | Bus1=26981010.2 | Bus2=26981006.2 | LineCode=PEC1_#1/0_AWG_AL_XLPE_JACKET_CN_ | Phases= | 1 | Length=73.456800 | units=m
New | Line.181931_183J09_104746886 | Bus1=103557767.1.2.3 | Bus2=103557765.1.2.3 | LineCode=PEC3_#1/0_AWG_AL_XLPE_JACKET_CN_ | Phases= | 3 | Length=97.536000 | units=m
New | Line.122C46_122C47_2585961 | Bus1=103395457.2 | Bus2=26977924.2 | LineCode=PEC1_#1/0_AWG_AL_XLPE_JACKET_CN_ | Phases= | 1 | Length=78.333600 | units=m
New | Line.BUS_104341468 | Bus1=103397276.2 | Bus2=103397277.2 | LineCode=NONE | Phases= | 1 | Length=0.000305 | units=m
New | Line.117H84_116E44_2583546 | Bus1=26085029.1.2.3 | Bus2=26981021.1.2.3 | LineCode=PEC3_#1/0_AWG_AL_XLPE_JACKET_CN_ | Phases= | 3 | Length=58.216800 | units=m
New | Line.EZZ93_EZZ91_2473371 | Bus1=26976576.1 | Bus2=26976556.1 | LineCode=PEC1_#1/0_AWG_AL_XLPE_JACKET_CN_ | Phases= | 1 | Length=137.160000 | units=m
New | Line.E2J58_PBY80_2560456 | Bus1=1713565.2 | Bus2=26981013.2 | LineCode=PEC1_#1/0_AWG_AL_XLPE_JACKET_CN_ | Phases= | 1 | Length=13.106400 | units=m
New | Line.6GK09_6GK11_2477601 | Bus1=26976545.1 | Bus2=26976547.1 | LineCode=PEC1_#1/0_AWG_AL_XLPE_JACKET_CN_ | Phases= | 1 | Length=102.108000 | units=m
New | Line.13LG42_13LG43_2589950 | Bus1=26981024.2 | Bus2=26981026.2 | LineCode=PEC1_#1/0_AWG_AL_XLPE_JACKET_CN_ | Phases= | 1 | Length=141.427200 | units=m
New | Line.E2J59_E2J55_2560455 | Bus1=26981000.2 | Bus2=26980997.2 | LineCode=PEC1_#1/0_AWG_AL_XLPE_JACKET_CN_ | Phases= | 1 | Length=116.433600 | units=m
New | Line.EZZ86_EZZ95_2473368 | Bus1=1586318.1 | Bus2=26976558.1 | LineCode=PEC1_#1/0_AWG_AL_XLPE_JACKET_CN_ | Phases= | 1 | Length=189.585600 | units=m
New | Line.8E286_8E574_2480324 | Bus1=26976549.1 | Bus2=103120755.1 | LineCode=PEC1_#1/0_AWG_AL_XLPE_JACKET_CN_ | Phases= | 1 | Length=81.991200 | units=m
New | Line.EXG20_EXG21_2561860 | Bus1=1715809.1.2.3 | Bus2=26981018.1.2.3 | LineCode=PEC3_#1/0_AWG_AL_XLPE_NON-JACKET | Phases= | 3 | Length=72.542400 | units=m
New | Line.E2J28_E2J33_2571918 | Bus1=26981038.1 | Bus2=26981040.1 | LineCode=PEC1_#1/0_AWG_AL_XLPE_JACKET_CN_ | Phases= | 1 | Length=124.968000 | units=m
New | Line.EXF96_189Q36_104901385 | Bus1=103612991.1.2.3 | Bus2=103613003.1.2.3 | LineCode=PEC3_#1/0_AWG_AL_XLPE_JACKET_CN_ | Phases= | 3 | Length=79.248000 | units=m
New | Line.EZZ03_EZZ04_2469668 | Bus1=1708706.1 | Bus2=26976540.1 | LineCode=PEC1_#1/0_AWG_AL_XLPE_JACKET_CN_ | Phases= | 1 | Length=207.264000 | units=m
New | Line.E2J39_E2J38_2568547 | Bus1=26981012.2 | Bus2=26980993.2 | LineCode=PEC1_#1/0_AWG_AL_XLPE_JACKET_CN_ | Phases= | 1 | Length=116.738400 | units=m
New | Line.E1613_118P04_2584250 | Bus1=26126566.3 | Bus2=26979399.3 | LineCode=PEC1_#1/0_AWG_AL_XLPE_JACKET_CN_ | Phases= | 1 | Length=224.942400 | units=m
New | Line.12H033_12W992_2588102 | Bus1=26530905.1 | Bus2=26983073.1 | LineCode=PEC1_#1/0_AWG_AL_XLPE_JACKET_CN_ | Phases= | 1 | Length=90.830400 | units=m
New | Line.E2K50_182H33_104894820 | Bus1=103615849.1.2.3 | Bus2=103610793.1.2.3 | LineCode=PEC3_#1/0_AWG_AL_XLPE_JACKET_CN_ | Phases= | 3 | Length=79.248000 | units=m
New | Line.110B46_113614_2583211 | Bus1=26045884.1.2.3 | Bus2=26983067.1.2.3 | LineCode=PEC3_#1/0_AWG_AL_XLPE_JACKET_CN_ | Phases= | 3 | Length=21.336000 | units=m
New | Line.6DE84_6GJ39_2573983 | Bus1=25719944.2 | Bus2=26977930.2 | LineCode=PEC1_#1/0_AWG_AL_XLPE_JACKET_CN_ | Phases= | 1 | Length=126.492000 | units=m
New | Line.EW254_101614_2579968 | Bus1=25794277.1.2.3 | Bus2=26980958.1.2.3 | LineCode=PEC3_#1/0_AWG_AL_XLPE_JACKET_CN_ | Phases= | 3 | Length=40.538400 | units=m
New | Line.EZT41_124240_2490274 | Bus1=103345726.1 | Bus2=26976577.1 | LineCode=PEC1_#1/0_AWG_AL_XLPE_JACKET_CN_ | Phases= | 1 | Length=118.567200 | units=m
New | Line.E0Z35_E0Z36_2558893 | Bus1=1710985.2 | Bus2=26977915.2 | LineCode=PEC1_#1/0_AWG_AL_XLPE_JACKET_CN_ | Phases= | 1 | Length=550.468800 | units=m
New | Line.EXG49_EXG50_2569599 | Bus1=1599210.3 | Bus2=26983098.3 | LineCode=PEC1_#1/0_AWG_AL_XLPE_JACKET_CN_ | Phases= | 1 | Length=77.724000 | units=m
New | Line.E1674_8LP26_2576445 | Bus1=25550125.2 | Bus2=26977933.2 | LineCode=PEC1_#1/0_AWG_AL_XLPE_JACKET_CN_ | Phases= | 1 | Length=263.956800 | units=m
New | Line.E0Z39_14NX87_2593675 | Bus1=26915029.2 | Bus2=26977922.2 | LineCode=PEC1_#1/0_AWG_AL_XLPE_JACKET_CN_ | Phases= | 1 | Length=238.658400 | units=m
New | Line.EXF87_EXF90_2588695 | Bus1=26576683.1.2.3 | Bus2=26576684.1.2.3 | LineCode=PEC3_#1/0_AWG_AL_XLPE_JACKET_CN_ | Phases= | 3 | Length=103.936800 | units=m
New | Line.E1613_17E230_104159303 | Bus1=103335379.3 | Bus2=103335338.3 | LineCode=PEC1_#1/0_AWG_AL_XLPE_JACKET_CN_ | Phases= | 1 | Length=131.064000 | units=m
New | Line.10N884_10N885_2581990 | Bus1=26979381.3 | Bus2=26979384.3 | LineCode=PEC1_#1/0_AWG_AL_XLPE_JACKET_CN_ | Phases= | 1 | Length=75.590400 | units=m
New | Line.8E296_15BW86_103385883 | Bus1=103120752.1 | Bus2=103120753.1 | LineCode=PEC1_#1/0_AWG_AL_XLPE_JACKET_CN_ | Phases= | 1 | Length=118.295928 | units=m
New | Line.BUS_104336578 | Bus1=103395426.2 | Bus2=103395427.2 | LineCode=NONE | Phases= | 1 | Length=0.000305 | units=m
New | Line.E1177_E1178_2568476 | Bus1=1586195.2 | Bus2=26979395.2 | LineCode=PEC1_#1/0_AWG_AL_XLPE_JACKET_CN_ | Phases= | 1 | Length=110.032800 | units=m
New | Line.EZZ87_EZZ86_2473364 | Bus1=1586317.1 | Bus2=26976552.1 | LineCode=PEC1_#1/0_AWG_AL_XLPE_JACKET_CN_ | Phases= | 1 | Length=331.622400 | units=m
New | Line.10P169_10P170_2582378 | Bus1=26981053.1 | Bus2=26981051.1 | LineCode=PEC1_#1/0_AWG_AL_XLPE_JACKET_CN_ | Phases= | 1 | Length=52.425600 | units=m
New | Line.BUS_104336610 | Bus1=103395445.2 | Bus2=103395446.2 | LineCode=NONE | Phases= | 1 | Length=0.000305 | units=m
New | Line.15NN57_15NN58_103861029 | Bus1=103251680.2 | Bus2=103251688.2 | LineCode=PEC1_#1/0_AWG_AL_XLPE_JACKET_CN_ | Phases= | 1 | Length=115.945920 | units=m
New | Line.E1168_13RQ99_2590036 | Bus1=26725379.2 | Bus2=103395045.2 | LineCode=PEC1_#1/0_AWG_AL_XLPE_JACKET_CN_ | Phases= | 1 | Length=104.851200 | units=m
New | Line.E3W33_E3W35_2560713 | Bus1=26467628.2 | Bus2=26980940.2 | LineCode=PEC1_#1/0_AWG_AL_XLPE_JACKET_CN_ | Phases= | 1 | Length=111.252000 | units=m
New | Line.E1178_E8G48_2568477 | Bus1=26979394.2 | Bus2=26979397.2 | LineCode=PEC1_#1/0_AWG_AL_XLPE_JACKET_CN_ | Phases= | 1 | Length=135.636000 | units=m
New | Line.10N882_10N883_2581986 | Bus1=26979376.3 | Bus2=26979380.3 | LineCode=PEC1_#1/0_AWG_AL_XLPE_JACKET_CN_ | Phases= | 1 | Length=138.074400 | units=m
New | Line.E0X93_15KD14_103737396 | Bus1=103218078.1 | Bus2=103397861.1 | LineCode=PEC1_#1/0_AWG_AL_XLPE_JACKET_CN_ | Phases= | 1 | Length=173.736000 | units=m
New | Line.9GN40_E0X79_2584151 | Bus1=26118019.3 | Bus2=26979387.3 | LineCode=PEC1_#1/0_AWG_AL_XLPE_JACKET_CN_ | Phases= | 1 | Length=136.855200 | units=m
New | Line.13LG41_13LG42_2589946 | Bus1=26682116.2 | Bus2=26981023.2 | LineCode=PEC1_#1/0_AWG_AL_XLPE_JACKET_CN_ | Phases= | 1 | Length=275.539200 | units=m
New | Line.8E574_8E296_103385893 | Bus1=103120757.1 | Bus2=103120758.1 | LineCode=PEC1_#1/0_AWG_AL_XLPE_JACKET_CN_ | Phases= | 1 | Length=74.462640 | units=m
New | Line.E1515_PFY36_2573296 | Bus1=25138752.1 | Bus2=103396273.1 | LineCode=PEC1_#2_AWG_AL_XLPE_JACKET_CN_I_ | Phases= | 1 | Length=280.720800 | units=m
New | Line.PBY79_PBY80_2560420 | Bus1=1715747.2 | Bus2=1713565.2 | LineCode=PEC1_#1/0_AWG_AL_EPR_CN_D_B | Phases= | 1 | Length=88.696800 | units=m
New | Line.E2M03_E2J39_2568546 | Bus1=1587279.2 | Bus2=26981011.2 | LineCode=PEC1_#2_AWG_AL_XLPE_JACKET_CN_D_ | Phases= | 1 | Length=231.343200 | units=m
New | Line.E2N68_E2N69_2560905 | Bus1=1713396.2 | Bus2=26980992.2 | LineCode=PEC1_#1/0_AWG_AL_XLPE_JACKET_CN_ | Phases= | 1 | Length=61.569600 | units=m
New | Line.E1619_17BN16_104227641 | Bus1=103362833.3 | Bus2=103362835.3 | LineCode=PEC1_#1/0_AWG_AL_XLPE_JACKET_CN_ | Phases= | 1 | Length=202.692000 | units=m
New | Line.8YD22_E2M41_2577035 | Bus1=26578040.1.2.3 | Bus2=103015636.1.2.3 | LineCode=PEC3_#1/0_AWG_AL_XLPE_JACKET_CN_ | Phases= | 3 | Length=337.108800 | units=m
New | Line.6GK07_6GK09_2477600 | Bus1=26976544.1 | Bus2=26976546.1 | LineCode=PEC1_#1/0_AWG_AL_XLPE_JACKET_CN_ | Phases= | 1 | Length=114.909600 | units=m
New | Line.EZZ90_EZZ91_2473367 | Bus1=26976555.1 | Bus2=26976557.1 | LineCode=PEC1_#1/0_AWG_AL_XLPE_JACKET_CN_ | Phases= | 1 | Length=108.204000 | units=m
New | Line.E3R61_E2J28_2568729 | Bus1=1586781.1 | Bus2=26981037.1 | LineCode=PEC1_#1/0_AWG_AL_XLPE_JACKET_CN_ | Phases= | 1 | Length=113.385600 | units=m
New | Line.EXG53_EXG55_2569601 | Bus1=26983100.3 | Bus2=26983107.3 | LineCode=PEC1_#1/0_AWG_AL_XLPE_JACKET_CN_ | Phases= | 1 | Length=168.554400 | units=m
New | Line.EXG22_EXG23_2561859 | Bus1=1715807.1.2.3 | Bus2=26980988.1.2.3 | LineCode=PEC3_#1/0_AWG_AL_XLPE_NON-JACKET | Phases= | 3 | Length=17.373600 | units=m
New | Line.EXG55_94M90_2577296 | Bus1=26981045.3 | Bus2=26983106.3 | LineCode=PEC1_#1/0_AWG_AL_XLPE_JACKET_CN_ | Phases= | 1 | Length=245.059200 | units=m
New | Line.83D87_8E286_2480322 | Bus1=26976570.1 | Bus2=26976548.1 | LineCode=PEC1_#1/0_AWG_AL_XLPE_JACKET_CN_ | Phases= | 1 | Length=173.431200 | units=m
New | Line.83D83_83D87_2480076 | Bus1=26976569.1 | Bus2=26976571.1 | LineCode=PEC1_#1/0_AWG_AL_XLPE_JACKET_CN_ | Phases= | 1 | Length=103.022400 | units=m
New | Line.E0X73_10N879_2581980 | Bus1=25948617.3 | Bus2=26979372.3 | LineCode=PEC1_#1/0_AWG_AL_XLPE_JACKET_CN_ | Phases= | 1 | Length=207.568800 | units=m
New | Line.89Q18_89Q22_2575980 | Bus1=103462243.1.2.3 | Bus2=26981022.1.2.3 | LineCode=PEC3_#1/0_AWG_AL_XLPE_JACKET_CN_ | Phases= | 3 | Length=103.936800 | units=m
New | Line.E1738_E1739_2568259 | Bus1=26979369.1 | Bus2=26979393.1 | LineCode=PEC1_#1/0_AWG_AL_XLPE_JACKET_CN_ | Phases= | 1 | Length=123.444000 | units=m
New | Line.E2J46_E2J55_2560829 | Bus1=26981002.2 | Bus2=26980999.2 | LineCode=PEC1_#1/0_AWG_AL_XLPE_JACKET_CN_ | Phases= | 1 | Length=120.396000 | units=m
New | Line.127G34_135G89_2588891 | Bus1=26983096.2 | Bus2=26983097.2 | LineCode=PEC1_#1/0_AWG_AL_XLPE_JACKET_CN_ | Phases= | 1 | Length=152.704800 | units=m
New | Line.10N885_10N887_2581992 | Bus1=26979383.3 | Bus2=26979385.3 | LineCode=PEC1_#1/0_AWG_AL_XLPE_JACKET_CN_ | Phases= | 1 | Length=123.444000 | units=m
New | Line.10N883_10N884_2581988 | Bus1=26979379.3 | Bus2=26979382.3 | LineCode=PEC1_#1/0_AWG_AL_XLPE_JACKET_CN_ | Phases= | 1 | Length=144.780000 | units=m
New | Line.13LM88_186X21_104791579 | Bus1=103574347.2 | Bus2=103574325.2 | LineCode=PEC1_#1/0_AWG_AL_XLPE_JACKET_CN_ | Phases= | 1 | Length=155.448000 | units=m
New | Line.E0Z23_E0Z24_2559265 | Bus1=1709367.2 | Bus2=26977923.2 | LineCode=PEC1_#1/0_AWG_AL_XLPE_JACKET_CN_ | Phases= | 1 | Length=91.744800 | units=m
New | Line.EXH98_9PF60_2579092 | Bus1=25748463.3 | Bus2=26983114.3 | LineCode=PEC1_#1/0_AWG_AL_XLPE_JACKET_CN_ | Phases= | 1 | Length=65.836800 | units=m
New | Line.94M89_E8F49_2577298 | Bus1=26983110.3 | Bus2=26981046.3 | LineCode=PEC1_#1/0_AWG_AL_XLPE_JACKET_CN_ | Phases= | 1 | Length=362.407200 | units=m
New | Line.126764_126797_2586280 | Bus1=26365188.3 | Bus2=26979390.3 | LineCode=PEC1_#1/0_AWG_AL_XLPE_JACKET_CN_ | Phases= | 1 | Length=169.164000 | units=m
New | Line.E1597_18CW62_106095002 | Bus1=103655596.3 | Bus2=103655593.3 | LineCode=PEC1_#1/0_AWG_AL_XLPE_JACKET_CN_ | Phases= | 1 | Length=65.532000 | units=m
New | Line.EZZ04_EZZ06_2469669 | Bus1=26976542.1 | Bus2=26976539.1 | LineCode=PEC1_#1/0_AWG_AL_XLPE_JACKET_CN_ | Phases= | 1 | Length=204.216000 | units=m
New | Line.127G33_127G34_2586363 | Bus1=103344437.2 | Bus2=26983095.2 | LineCode=PEC1_#1/0_AWG_AL_XLPE_JACKET_CN_ | Phases= | 1 | Length=59.436000 | units=m
New | Line.E2J40_E2J46_2560775 | Bus1=26981004.2 | Bus2=26981001.2 | LineCode=PEC1_#1/0_AWG_AL_XLPE_JACKET_CN_ | Phases= | 1 | Length=125.272800 | units=m
New | Line.E3R61_E2J36_2568750 | Bus1=1586782.1 | Bus2=26981041.1 | LineCode=PEC1_#1/0_AWG_AL_XLPE_JACKET_CN_ | Phases= | 1 | Length=397.764000 | units=m
New | Line.E0Z60_122C43_2585959 | Bus1=26325341.2 | Bus2=103395428.2 | LineCode=PEC1_#1/0_AWG_AL_XLPE_JACKET_CN_ | Phases= | 1 | Length=46.024800 | units=m

## Loads
New | Load.25248743_1 | Phases= | 1 | Bus1=25248743.1 | kV= | 13.2044 | XFKVA=15.000000 | PF= | 0.99962 | NumCust=1.000000 | ! | KW= | 0
New | Load.1710463_3 | Phases= | 1 | Bus1=1710463.3 | kV= | 13.2044 | XFKVA=25.000000 | PF= | 0.99997 | NumCust=3.000000 | ! | KW= | 0
New | Load.1585995_2 | Phases= | 1 | Bus1=1585995.2 | kV= | 13.2044 | XFKVA=15.000000 | PF= | 0.99993 | NumCust=1.000000 | ! | KW= | 0
New | Load.1599324_1 | Phases= | 1 | Bus1=1599324.1 | kV= | 13.2044 | XFKVA=15.000000 | PF= | 0.99962 | NumCust=4.000000 | ! | KW= | 0
New | Load.1708621_1 | Phases= | 1 | Bus1=1708621.1 | kV= | 13.2044 | XFKVA=25.000000 | PF= | 0.99962 | NumCust=2.000000 | ! | KW= | 0
New | Load.1599379_2 | Phases= | 1 | Bus1=1599379.2 | kV= | 13.2044 | XFKVA=50.000000 | PF= | 0.99993 | NumCust=11.000000 | ! | KW= | 0
New | Load.25496447_1 | Phases= | 1 | Bus1=25496447.1 | kV= | 13.2044 | XFKVA=50.000000 | PF= | 0.99962 | NumCust=1.000000 | ! | KW= | 0
New | Load.1586742_1 | Phases= | 1 | Bus1=1586742.1 | kV= | 13.2044 | XFKVA=15.000000 | PF= | 0.99962 | NumCust=1.000000 | ! | KW= | 0
New | Load.26576684_1 | Phases= | 1 | Bus1=26576684.1 | kV= | 13.2044 | XFKVA=500.000000 | PF= | 0.99962 | NumCust=0.333000 | ! | KW= | 0
New | Load.26576684_2 | Phases= | 1 | Bus1=26576684.2 | kV= | 13.2044 | XFKVA=500.000000 | PF= | 0.99993 | NumCust=0.333000 | ! | KW= | 0
New | Load.26576684_3 | Phases= | 1 | Bus1=26576684.3 | kV= | 13.2044 | XFKVA=500.000000 | PF= | 0.99997 | NumCust=0.333000 | ! | KW= | 0
New | Load.1709727_2 | Phases= | 1 | Bus1=1709727.2 | kV= | 13.2044 | XFKVA=37.500000 | PF= | 0.99993 | NumCust=4.000000 | ! | KW= | 0
New | Load.1715712_2 | Phases= | 1 | Bus1=1715712.2 | kV= | 13.2044 | XFKVA=15.000000 | PF= | 0.99993 | NumCust=0.000000 | ! | KW= | 0
New | Load.1710338_3 | Phases= | 1 | Bus1=1710338.3 | kV= | 13.2044 | XFKVA=10.000000 | PF= | 0.99997 | NumCust=1.000000 | ! | KW= | 0
New | Load.1709576_2 | Phases= | 1 | Bus1=1709576.2 | kV= | 13.2044 | XFKVA=15.000000 | PF= | 0.99993 | NumCust=1.000000 | ! | KW= | 0
New | Load.1586961_1 | Phases= | 1 | Bus1=1586961.1 | kV= | 13.2044 | XFKVA=50.000000 | PF= | 0.99962 | NumCust=5.000000 | ! | KW= | 0
New | Load.1714914_3 | Phases= | 1 | Bus1=1714914.3 | kV= | 13.2044 | XFKVA=25.000000 | PF= | 0.99997 | NumCust=2.000000 | ! | KW= | 0
New | Load.1586245_1 | Phases= | 1 | Bus1=1586245.1 | kV= | 13.2044 | XFKVA=10.000000 | PF= | 0.99962 | NumCust=1.000000 | ! | KW= | 0
New | Load.1586024_1 | Phases= | 1 | Bus1=1586024.1 | kV= | 13.2044 | XFKVA=25.000000 | PF= | 0.99962 | NumCust=3.000000 | ! | KW= | 0
New | Load.1586986_1 | Phases= | 1 | Bus1=1586986.1 | kV= | 13.2044 | XFKVA=37.500000 | PF= | 0.99962 | NumCust=8.000000 | ! | KW= | 0
New | Load.1710402_3 | Phases= | 1 | Bus1=1710402.3 | kV= | 13.2044 | XFKVA=15.000000 | PF= | 0.99997 | NumCust=1.000000 | ! | KW= | 0
New | Load.103016080_3 | Phases= | 1 | Bus1=103016080.3 | kV= | 13.2044 | XFKVA=10.000000 | PF= | 0.99997 | NumCust=0.000000 | ! | KW= | 0
New | Load.1587011_1 | Phases= | 1 | Bus1=1587011.1 | kV= | 13.2044 | XFKVA=25.000000 | PF= | 0.99962 | NumCust=3.000000 | ! | KW= | 0
New | Load.1713190_1 | Phases= | 1 | Bus1=1713190.1 | kV= | 13.2044 | XFKVA=10.000000 | PF= | 0.99962 | NumCust=1.000000 | ! | KW= | 0
New | Load.1586963_1 | Phases= | 1 | Bus1=1586963.1 | kV= | 13.2044 | XFKVA=25.000000 | PF= | 0.99962 | NumCust=3.000000 | ! | KW= | 0
New | Load.1708750_2 | Phases= | 1 | Bus1=1708750.2 | kV= | 13.2044 | XFKVA=25.000000 | PF= | 0.99993 | NumCust=1.000000 | ! | KW= | 0
New | Load.1715558_1 | Phases= | 1 | Bus1=1715558.1 | kV= | 13.2044 | XFKVA=25.000000 | PF= | 0.99962 | NumCust=3.000000 | ! | KW= | 0
New | Load.1709437_3 | Phases= | 1 | Bus1=1709437.3 | kV= | 13.2044 | XFKVA=25.000000 | PF= | 0.99997 | NumCust=1.000000 | ! | KW= | 0
New | Load.1709789_2 | Phases= | 1 | Bus1=1709789.2 | kV= | 13.2044 | XFKVA=15.000000 | PF= | 0.99993 | NumCust=3.000000 | ! | KW= | 0
New | Load.1709789_3 | Phases= | 1 | Bus1=1709789.3 | kV= | 13.2044 | XFKVA=37.500000 | PF= | 0.99997 | NumCust=3.000000 | ! | KW= | 0
New | Load.1709032_1 | Phases= | 1 | Bus1=1709032.1 | kV= | 13.2044 | XFKVA=15.000000 | PF= | 0.99962 | NumCust=0.000000 | ! | KW= | 0
New | Load.1710360_2 | Phases= | 1 | Bus1=1710360.2 | kV= | 13.2044 | XFKVA=37.500000 | PF= | 0.99993 | NumCust=5.000000 | ! | KW= | 0
New | Load.1713185_1 | Phases= | 1 | Bus1=1713185.1 | kV= | 13.2044 | XFKVA=25.000000 | PF= | 0.99962 | NumCust=1.000000 | ! | KW= | 0
New | Load.1714944_3 | Phases= | 1 | Bus1=1714944.3 | kV= | 13.2044 | XFKVA=15.000000 | PF= | 0.99997 | NumCust=2.000000 | ! | KW= | 0
New | Load.1713417_2 | Phases= | 1 | Bus1=1713417.2 | kV= | 13.2044 | XFKVA=25.000000 | PF= | 0.99993 | NumCust=3.000000 | ! | KW= | 0
New | Load.1709832_2 | Phases= | 1 | Bus1=1709832.2 | kV= | 13.2044 | XFKVA=15.000000 | PF= | 0.99993 | NumCust=1.000000 | ! | KW= | 0
New | Load.1708721_2 | Phases= | 1 | Bus1=1708721.2 | kV= | 13.2044 | XFKVA=15.000000 | PF= | 0.99993 | NumCust=2.000000 | ! | KW= | 0
New | Load.1709507_2 | Phases= | 1 | Bus1=1709507.2 | kV= | 13.2044 | XFKVA=15.000000 | PF= | 0.99993 | NumCust=2.000000 | ! | KW= | 0
New | Load.1713148_1 | Phases= | 1 | Bus1=1713148.1 | kV= | 13.2044 | XFKVA=25.000000 | PF= | 0.99962 | NumCust=0.000000 | ! | KW= | 0
New | Load.1708695_1 | Phases= | 1 | Bus1=1708695.1 | kV= | 13.2044 | XFKVA=15.000000 | PF= | 0.99962 | NumCust=2.000000 | ! | KW= | 0
New | Load.1709404_3 | Phases= | 1 | Bus1=1709404.3 | kV= | 13.2044 | XFKVA=25.000000 | PF= | 0.99997 | NumCust=1.000000 | ! | KW= | 0
New | Load.1586132_2 | Phases= | 1 | Bus1=1586132.2 | kV= | 13.2044 | XFKVA=10.000000 | PF= | 0.99993 | NumCust=0.000000 | ! | KW= | 0
New | Load.1709537_2 | Phases= | 1 | Bus1=1709537.2 | kV= | 13.2044 | XFKVA=37.500000 | PF= | 0.99993 | NumCust=4.000000 | ! | KW= | 0
New | Load.1709845_3 | Phases= | 1 | Bus1=1709845.3 | kV= | 13.2044 | XFKVA=37.500000 | PF= | 0.99997 | NumCust=0.000000 | ! | KW= | 0
New | Load.1709188_2 | Phases= | 1 | Bus1=1709188.2 | kV= | 13.2044 | XFKVA=15.000000 | PF= | 0.99993 | NumCust=1.000000 | ! | KW= | 0
New | Load.1713134_2 | Phases= | 1 | Bus1=1713134.2 | kV= | 13.2044 | XFKVA=50.000000 | PF= | 0.99993 | NumCust=4.000000 | ! | KW= | 0
New | Load.1715541_2 | Phases= | 1 | Bus1=1715541.2 | kV= | 13.2044 | XFKVA=37.500000 | PF= | 0.99993 | NumCust=2.000000 | ! | KW= | 0
New | Load.1714211_3 | Phases= | 1 | Bus1=1714211.3 | kV= | 13.2044 | XFKVA=25.000000 | PF= | 0.99997 | NumCust=2.000000 | ! | KW= | 0
New | Load.26325342_2 | Phases= | 1 | Bus1=26325342.2 | kV= | 13.2044 | XFKVA=25.000000 | PF= | 0.99993 | NumCust=1.000000 | ! | KW= | 0
New | Load.1586274_1 | Phases= | 1 | Bus1=1586274.1 | kV= | 13.2044 | XFKVA=15.000000 | PF= | 0.99962 | NumCust=1.000000 | ! | KW= | 0
New | Load.1713183_1 | Phases= | 1 | Bus1=1713183.1 | kV= | 13.2044 | XFKVA=10.000000 | PF= | 0.99962 | NumCust=1.000000 | ! | KW= | 0
New | Load.26682122_2 | Phases= | 1 | Bus1=26682122.2 | kV= | 13.2044 | XFKVA=50.000000 | PF= | 0.99993 | NumCust=0.000000 | ! | KW= | 0
New | Load.1586767_1 | Phases= | 1 | Bus1=1586767.1 | kV= | 13.2044 | XFKVA=50.000000 | PF= | 0.99962 | NumCust=4.000000 | ! | KW= | 0
New | Load.1586350_1 | Phases= | 1 | Bus1=1586350.1 | kV= | 13.2044 | XFKVA=15.000000 | PF= | 0.99962 | NumCust=1.000000 | ! | KW= | 0
New | Load.1714966_1 | Phases= | 1 | Bus1=1714966.1 | kV= | 13.2044 | XFKVA=50.000000 | PF= | 0.99962 | NumCust=4.000000 | ! | KW= | 0
New | Load.1713181_1 | Phases= | 1 | Bus1=1713181.1 | kV= | 13.2044 | XFKVA=15.000000 | PF= | 0.99962 | NumCust=1.000000 | ! | KW= | 0
New | Load.1586912_1 | Phases= | 1 | Bus1=1586912.1 | kV= | 13.2044 | XFKVA=15.000000 | PF= | 0.99962 | NumCust=1.000000 | ! | KW= | 0
New | Load.1714939_3 | Phases= | 1 | Bus1=1714939.3 | kV= | 13.2044 | XFKVA=37.500000 | PF= | 0.99997 | NumCust=3.000000 | ! | KW= | 0
New | Load.1586066_2 | Phases= | 1 | Bus1=1586066.2 | kV= | 13.2044 | XFKVA=10.000000 | PF= | 0.99993 | NumCust=1.000000 | ! | KW= | 0
New | Load.1714964_1 | Phases= | 1 | Bus1=1714964.1 | kV= | 13.2044 | XFKVA=37.500000 | PF= | 0.99962 | NumCust=4.000000 | ! | KW= | 0
New | Load.1715734_2 | Phases= | 1 | Bus1=1715734.2 | kV= | 13.2044 | XFKVA=37.500000 | PF= | 0.99993 | NumCust=2.000000 | ! | KW= | 0
New | Load.26126568_3 | Phases= | 1 | Bus1=26126568.3 | kV= | 13.2044 | XFKVA=25.000000 | PF= | 0.99997 | NumCust=1.000000 | ! | KW= | 0
New | Load.1714942_3 | Phases= | 1 | Bus1=1714942.3 | kV= | 13.2044 | XFKVA=15.000000 | PF= | 0.99997 | NumCust=2.000000 | ! | KW= | 0
New | Load.25411737_1 | Phases= | 1 | Bus1=25411737.1 | kV= | 13.2044 | XFKVA=10.000000 | PF= | 0.99962 | NumCust=0.000000 | ! | KW= | 0
New | Load.1586011_2 | Phases= | 1 | Bus1=1586011.2 | kV= | 13.2044 | XFKVA=15.000000 | PF= | 0.99993 | NumCust=1.000000 | ! | KW= | 0
New | Load.1713530_2 | Phases= | 1 | Bus1=1713530.2 | kV= | 13.2044 | XFKVA=25.000000 | PF= | 0.99993 | NumCust=3.000000 | ! | KW= | 0
New | Load.1586892_1 | Phases= | 1 | Bus1=1586892.1 | kV= | 13.2044 | XFKVA=25.000000 | PF= | 0.99962 | NumCust=2.000000 | ! | KW= | 0
New | Load.1729308_1 | Phases= | 1 | Bus1=1729308.1 | kV= | 13.2044 | XFKVA=10.000000 | PF= | 0.99962 | NumCust=0.000000 | ! | KW= | 0
New | Load.1729308_3 | Phases= | 1 | Bus1=1729308.3 | kV= | 13.2044 | XFKVA=10.000000 | PF= | 0.99997 | NumCust=0.000000 | ! | KW= | 0
New | Load.1587060_1 | Phases= | 1 | Bus1=1587060.1 | kV= | 13.2044 | XFKVA=25.000000 | PF= | 0.99962 | NumCust=1.000000 | ! | KW= | 0
New | Load.25248745_1 | Phases= | 1 | Bus1=25248745.1 | kV= | 13.2044 | XFKVA=25.000000 | PF= | 0.99962 | NumCust=1.000000 | ! | KW= | 0
New | Load.1713560_2 | Phases= | 1 | Bus1=1713560.2 | kV= | 13.2044 | XFKVA=25.000000 | PF= | 0.99993 | NumCust=0.000000 | ! | KW= | 0
New | Load.1586868_1 | Phases= | 1 | Bus1=1586868.1 | kV= | 13.2044 | XFKVA=10.000000 | PF= | 0.99962 | NumCust=1.000000 | ! | KW= | 0
New | Load.1709198_2 | Phases= | 1 | Bus1=1709198.2 | kV= | 13.2044 | XFKVA=37.500000 | PF= | 0.99993 | NumCust=1.000000 | ! | KW= | 0
New | Load.1713098_2 | Phases= | 1 | Bus1=1713098.2 | kV= | 13.2044 | XFKVA=10.000000 | PF= | 0.99993 | NumCust=1.000000 | ! | KW= | 0
New | Load.1586799_1 | Phases= | 1 | Bus1=1586799.1 | kV= | 13.2044 | XFKVA=25.000000 | PF= | 0.99962 | NumCust=3.000000 | ! | KW= | 0
New | Load.1587051_1 | Phases= | 1 | Bus1=1587051.1 | kV= | 13.2044 | XFKVA=25.000000 | PF= | 0.99962 | NumCust=1.000000 | ! | KW= | 0
New | Load.1708646_1 | Phases= | 1 | Bus1=1708646.1 | kV= | 13.2044 | XFKVA=25.000000 | PF= | 0.99962 | NumCust=3.000000 | ! | KW= | 0
New | Load.1587090_2 | Phases= | 1 | Bus1=1587090.2 | kV= | 13.2044 | XFKVA=25.000000 | PF= | 0.99993 | NumCust=4.000000 | ! | KW= | 0
New | Load.1709963_2 | Phases= | 1 | Bus1=1709963.2 | kV= | 13.2044 | XFKVA=10.000000 | PF= | 0.99993 | NumCust=0.500000 | ! | KW= | 0
New | Load.1709963_3 | Phases= | 1 | Bus1=1709963.3 | kV= | 13.2044 | XFKVA=15.000000 | PF= | 0.99997 | NumCust=0.500000 | ! | KW= | 0
New | Load.1713519_2 | Phases= | 1 | Bus1=1713519.2 | kV= | 13.2044 | XFKVA=50.000000 | PF= | 0.99993 | NumCust=5.000000 | ! | KW= | 0
New | Load.1713516_2 | Phases= | 1 | Bus1=1713516.2 | kV= | 13.2044 | XFKVA=37.500000 | PF= | 0.99993 | NumCust=3.000000 | ! | KW= | 0
New | Load.1587173_2 | Phases= | 1 | Bus1=1587173.2 | kV= | 13.2044 | XFKVA=15.000000 | PF= | 0.99993 | NumCust=1.000000 | ! | KW= | 0
New | Load.1587013_1 | Phases= | 1 | Bus1=1587013.1 | kV= | 13.2044 | XFKVA=15.000000 | PF= | 0.99962 | NumCust=1.000000 | ! | KW= | 0
New | Load.1709383_2 | Phases= | 1 | Bus1=1709383.2 | kV= | 13.2044 | XFKVA=25.000000 | PF= | 0.99993 | NumCust=3.000000 | ! | KW= | 0
New | Load.1710345_1 | Phases= | 1 | Bus1=1710345.1 | kV= | 13.2044 | XFKVA=25.000000 | PF= | 0.99962 | NumCust=1.000000 | ! | KW= | 0
New | Load.1709721_1 | Phases= | 1 | Bus1=1709721.1 | kV= | 13.2044 | XFKVA=25.000000 | PF= | 0.99962 | NumCust=5.000000 | ! | KW= | 0
New | Load.1708687_1 | Phases= | 1 | Bus1=1708687.1 | kV= | 13.2044 | XFKVA=15.000000 | PF= | 0.99962 | NumCust=1.000000 | ! | KW= | 0
New | Load.26376695_2 | Phases= | 1 | Bus1=26376695.2 | kV= | 13.2044 | XFKVA=100.000000 | PF= | 0.99993 | NumCust=0.000000 | ! | KW= | 0
New | Load.1587058_1 | Phases= | 1 | Bus1=1587058.1 | kV= | 13.2044 | XFKVA=25.000000 | PF= | 0.99962 | NumCust=2.000000 | ! | KW= | 0
New | Load.1586910_1 | Phases= | 1 | Bus1=1586910.1 | kV= | 13.2044 | XFKVA=15.000000 | PF= | 0.99962 | NumCust=1.000000 | ! | KW= | 0
New | Load.1715519_2 | Phases= | 1 | Bus1=1715519.2 | kV= | 13.2044 | XFKVA=25.000000 | PF= | 0.99993 | NumCust=2.000000 | ! | KW= | 0
New | Load.1710448_3 | Phases= | 1 | Bus1=1710448.3 | kV= | 13.2044 | XFKVA=15.000000 | PF= | 0.99997 | NumCust=1.000000 | ! | KW= | 0
New | Load.1715804_3 | Phases= | 1 | Bus1=1715804.3 | kV= | 13.2044 | XFKVA=15.000000 | PF= | 0.99997 | NumCust=1.000000 | ! | KW= | 0
New | Load.103251689_2 | Phases= | 1 | Bus1=103251689.2 | kV= | 13.2044 | XFKVA=25.000000 | PF= | 0.99993 | NumCust=1.000000 | ! | KW= | 0
New | Load.1715543_2 | Phases= | 1 | Bus1=1715543.2 | kV= | 13.2044 | XFKVA=50.000000 | PF= | 0.99993 | NumCust=2.000000 | ! | KW= | 0
New | Load.1709668_3 | Phases= | 1 | Bus1=1709668.3 | kV= | 13.2044 | XFKVA=25.000000 | PF= | 0.99997 | NumCust=3.000000 | ! | KW= | 0
New | Load.1713422_2 | Phases= | 1 | Bus1=1713422.2 | kV= | 13.2044 | XFKVA=37.500000 | PF= | 0.99993 | NumCust=2.000000 | ! | KW= | 0
New | Load.1710459_3 | Phases= | 1 | Bus1=1710459.3 | kV= | 13.2044 | XFKVA=25.000000 | PF= | 0.99997 | NumCust=0.000000 | ! | KW= | 0
New | Load.1713495_2 | Phases= | 1 | Bus1=1713495.2 | kV= | 13.2044 | XFKVA=37.500000 | PF= | 0.99993 | NumCust=3.000000 | ! | KW= | 0
New | Load.1715955_2 | Phases= | 1 | Bus1=1715955.2 | kV= | 13.2044 | XFKVA=25.000000 | PF= | 0.99993 | NumCust=3.000000 | ! | KW= | 0
New | Load.1713424_2 | Phases= | 1 | Bus1=1713424.2 | kV= | 13.2044 | XFKVA=25.000000 | PF= | 0.99993 | NumCust=0.000000 | ! | KW= | 0
New | Load.1713979_1 | Phases= | 1 | Bus1=1713979.1 | kV= | 13.2044 | XFKVA=50.000000 | PF= | 0.99962 | NumCust=0.000000 | ! | KW= | 0
New | Load.1708969_1 | Phases= | 1 | Bus1=1708969.1 | kV= | 13.2044 | XFKVA=15.000000 | PF= | 0.99962 | NumCust=1.000000 | ! | KW= | 0
New | Load.1710438_3 | Phases= | 1 | Bus1=1710438.3 | kV= | 13.2044 | XFKVA=25.000000 | PF= | 0.99997 | NumCust=2.000000 | ! | KW= | 0
New | Load.1710387_1 | Phases= | 1 | Bus1=1710387.1 | kV= | 13.2044 | XFKVA=25.000000 | PF= | 0.99962 | NumCust=3.000000 | ! | KW= | 0
New | Load.1708819_2 | Phases= | 1 | Bus1=1708819.2 | kV= | 13.2044 | XFKVA=15.000000 | PF= | 0.99993 | NumCust=2.000000 | ! | KW= | 0
New | Load.1709296_1 | Phases= | 1 | Bus1=1709296.1 | kV= | 13.2044 | XFKVA=10.000000 | PF= | 0.99962 | NumCust=1.000000 | ! | KW= | 0
New | Load.1709445_2 | Phases= | 1 | Bus1=1709445.2 | kV= | 13.2044 | XFKVA=10.000000 | PF= | 0.99993 | NumCust=1.000000 | ! | KW= | 0
New | Load.1713237_3 | Phases= | 1 | Bus1=1713237.3 | kV= | 13.2044 | XFKVA=15.000000 | PF= | 0.99997 | NumCust=1.000000 | ! | KW= | 0
New | Load.1708949_3 | Phases= | 1 | Bus1=1708949.3 | kV= | 13.2044 | XFKVA=25.000000 | PF= | 0.99997 | NumCust=3.000000 | ! | KW= | 0
New | Load.26311655_2 | Phases= | 1 | Bus1=26311655.2 | kV= | 13.2044 | XFKVA=50.000000 | PF= | 0.99993 | NumCust=0.000000 | ! | KW= | 0
New | Load.1709588_2 | Phases= | 1 | Bus1=1709588.2 | kV= | 13.2044 | XFKVA=15.000000 | PF= | 0.99993 | NumCust=1.000000 | ! | KW= | 0
New | Load.103218191_2 | Phases= | 1 | Bus1=103218191.2 | kV= | 13.2044 | XFKVA=25.000000 | PF= | 0.99993 | NumCust=1.000000 | ! | KW= | 0
New | Load.1729137_1 | Phases= | 1 | Bus1=1729137.1 | kV= | 13.2044 | XFKVA=37.500000 | PF= | 0.99962 | NumCust=4.000000 | ! | KW= | 0
New | Load.1729146_1 | Phases= | 1 | Bus1=1729146.1 | kV= | 13.2044 | XFKVA=37.500000 | PF= | 0.99962 | NumCust=6.000000 | ! | KW= | 0
New | Load.1599371_2 | Phases= | 1 | Bus1=1599371.2 | kV= | 13.2044 | XFKVA=25.000000 | PF= | 0.99993 | NumCust=6.000000 | ! | KW= | 0
New | Load.1729148_1 | Phases= | 1 | Bus1=1729148.1 | kV= | 13.2044 | XFKVA=25.000000 | PF= | 0.99962 | NumCust=2.000000 | ! | KW= | 0
New | Load.25116208_1 | Phases= | 1 | Bus1=25116208.1 | kV= | 13.2044 | XFKVA=75.000000 | PF= | 0.99962 | NumCust=6.000000 | ! | KW= | 0
New | Load.1586685_1 | Phases= | 1 | Bus1=1586685.1 | kV= | 13.2044 | XFKVA=50.000000 | PF= | 0.99962 | NumCust=4.000000 | ! | KW= | 0
New | Load.26915030_2 | Phases= | 1 | Bus1=26915030.2 | kV= | 13.2044 | XFKVA=25.000000 | PF= | 0.99993 | NumCust=0.000000 | ! | KW= | 0
New | Load.1729215_1 | Phases= | 1 | Bus1=1729215.1 | kV= | 13.2044 | XFKVA=25.000000 | PF= | 0.99962 | NumCust=2.000000 | ! | KW= | 0
New | Load.103085628_1 | Phases= | 1 | Bus1=103085628.1 | kV= | 13.2044 | XFKVA=25.000000 | PF= | 0.99962 | NumCust=1.000000 | ! | KW= | 0
New | Load.1729139_1 | Phases= | 1 | Bus1=1729139.1 | kV= | 13.2044 | XFKVA=25.000000 | PF= | 0.99962 | NumCust=2.000000 | ! | KW= | 0
New | Load.1708980_3 | Phases= | 1 | Bus1=1708980.3 | kV= | 13.2044 | XFKVA=37.500000 | PF= | 0.99997 | NumCust=3.000000 | ! | KW= | 0
New | Load.1709026_3 | Phases= | 1 | Bus1=1709026.3 | kV= | 13.2044 | XFKVA=25.000000 | PF= | 0.99997 | NumCust=2.000000 | ! | KW= | 0
New | Load.1729317_3 | Phases= | 1 | Bus1=1729317.3 | kV= | 13.2044 | XFKVA=10.000000 | PF= | 0.99997 | NumCust=0.000000 | ! | KW= | 0
New | Load.1599373_2 | Phases= | 1 | Bus1=1599373.2 | kV= | 13.2044 | XFKVA=25.000000 | PF= | 0.99993 | NumCust=6.000000 | ! | KW= | 0
New | Load.25017647_3 | Phases= | 1 | Bus1=25017647.3 | kV= | 13.2044 | XFKVA=15.000000 | PF= | 0.99997 | NumCust=1.000000 | ! | KW= | 0
New | Load.26873583_1 | Phases= | 1 | Bus1=26873583.1 | kV= | 13.2044 | XFKVA=100.000000 | PF= | 0.99962 | NumCust=1.000000 | ! | KW= | 0
New | Load.1713438_2 | Phases= | 1 | Bus1=1713438.2 | kV= | 13.2044 | XFKVA=25.000000 | PF= | 0.99993 | NumCust=3.000000 | ! | KW= | 0
New | Load.1729230_1 | Phases= | 1 | Bus1=1729230.1 | kV= | 13.2044 | XFKVA=25.000000 | PF= | 0.99962 | NumCust=3.000000 | ! | KW= | 0
New | Load.1599369_2 | Phases= | 1 | Bus1=1599369.2 | kV= | 13.2044 | XFKVA=37.500000 | PF= | 0.99993 | NumCust=8.000000 | ! | KW= | 0
New | Load.1729164_2 | Phases= | 1 | Bus1=1729164.2 | kV= | 13.2044 | XFKVA=37.500000 | PF= | 0.99993 | NumCust=6.000000 | ! | KW= | 0
New | Load.26085028_1 | Phases= | 1 | Bus1=26085028.1 | kV= | 13.2044 | XFKVA=50.000000 | PF= | 0.99962 | NumCust=0.333000 | ! | KW= | 0
New | Load.26085028_2 | Phases= | 1 | Bus1=26085028.2 | kV= | 13.2044 | XFKVA=50.000000 | PF= | 0.99993 | NumCust=0.333000 | ! | KW= | 0
New | Load.26085028_3 | Phases= | 1 | Bus1=26085028.3 | kV= | 13.2044 | XFKVA=50.000000 | PF= | 0.99997 | NumCust=0.333000 | ! | KW= | 0
New | Load.1709569_3 | Phases= | 1 | Bus1=1709569.3 | kV= | 13.2044 | XFKVA=25.000000 | PF= | 0.99997 | NumCust=1.000000 | ! | KW= | 0
New | Load.1599309_1 | Phases= | 1 | Bus1=1599309.1 | kV= | 13.2044 | XFKVA=25.000000 | PF= | 0.99962 | NumCust=6.000000 | ! | KW= | 0
New | Load.1713946_1 | Phases= | 1 | Bus1=1713946.1 | kV= | 13.2044 | XFKVA=50.000000 | PF= | 0.99962 | NumCust=11.000000 | ! | KW= | 0
New | Load.1599183_2 | Phases= | 1 | Bus1=1599183.2 | kV= | 13.2044 | XFKVA=25.000000 | PF= | 0.99993 | NumCust=4.000000 | ! | KW= | 0
New | Load.103172022_2 | Phases= | 1 | Bus1=103172022.2 | kV= | 13.2044 | XFKVA=25.000000 | PF= | 0.99993 | NumCust=0.000000 | ! | KW= | 0
New | Load.1713436_2 | Phases= | 1 | Bus1=1713436.2 | kV= | 13.2044 | XFKVA=37.500000 | PF= | 0.99993 | NumCust=1.000000 | ! | KW= | 0
New | Load.1586554_1 | Phases= | 1 | Bus1=1586554.1 | kV= | 13.2044 | XFKVA=15.000000 | PF= | 0.99962 | NumCust=1.000000 | ! | KW= | 0
New | Load.26069771_2 | Phases= | 1 | Bus1=26069771.2 | kV= | 13.2044 | XFKVA=15.000000 | PF= | 0.99993 | NumCust=1.000000 | ! | KW= | 0
New | Load.1586314_1 | Phases= | 1 | Bus1=1586314.1 | kV= | 13.2044 | XFKVA=25.000000 | PF= | 0.99962 | NumCust=2.000000 | ! | KW= | 0
New | Load.103218089_1 | Phases= | 1 | Bus1=103218089.1 | kV= | 13.2044 | XFKVA=50.000000 | PF= | 0.99962 | NumCust=2.000000 | ! | KW= | 0
New | Load.25794216_3 | Phases= | 1 | Bus1=25794216.3 | kV= | 13.2044 | XFKVA=37.500000 | PF= | 0.99997 | NumCust=3.000000 | ! | KW= | 0
New | Load.1587258_2 | Phases= | 1 | Bus1=1587258.2 | kV= | 13.2044 | XFKVA=25.000000 | PF= | 0.99993 | NumCust=1.000000 | ! | KW= | 0
New | Load.1713128_2 | Phases= | 1 | Bus1=1713128.2 | kV= | 13.2044 | XFKVA=15.000000 | PF= | 0.99993 | NumCust=2.000000 | ! | KW= | 0
New | Load.103366548_1 | Phases= | 1 | Bus1=103366548.1 | kV= | 13.2044 | XFKVA=25.000000 | PF= | 0.99962 | NumCust=1.000000 | ! | KW= | 0
New | Load.1709389_2 | Phases= | 1 | Bus1=1709389.2 | kV= | 13.2044 | XFKVA=15.000000 | PF= | 0.99993 | NumCust=1.000000 | ! | KW= | 0
New | Load.1586701_1 | Phases= | 1 | Bus1=1586701.1 | kV= | 13.2044 | XFKVA=25.000000 | PF= | 0.99962 | NumCust=6.000000 | ! | KW= | 0
New | Load.1586106_2 | Phases= | 1 | Bus1=1586106.2 | kV= | 13.2044 | XFKVA=15.000000 | PF= | 0.99993 | NumCust=1.000000 | ! | KW= | 0
New | Load.1713121_2 | Phases= | 1 | Bus1=1713121.2 | kV= | 13.2044 | XFKVA=25.000000 | PF= | 0.99993 | NumCust=3.000000 | ! | KW= | 0
New | Load.1586536_1 | Phases= | 1 | Bus1=1586536.1 | kV= | 13.2044 | XFKVA=25.000000 | PF= | 0.99962 | NumCust=4.000000 | ! | KW= | 0
New | Load.1709433_1 | Phases= | 1 | Bus1=1709433.1 | kV= | 13.2044 | XFKVA=25.000000 | PF= | 0.99962 | NumCust=1.000000 | ! | KW= | 0
New | Load.1585857_1 | Phases= | 1 | Bus1=1585857.1 | kV= | 13.2044 | XFKVA=25.000000 | PF= | 0.99962 | NumCust=1.000000 | ! | KW= | 0
New | Load.1709336_2 | Phases= | 1 | Bus1=1709336.2 | kV= | 13.2044 | XFKVA=10.000000 | PF= | 0.99993 | NumCust=1.000000 | ! | KW= | 0
New | Load.26767615_1 | Phases= | 1 | Bus1=26767615.1 | kV= | 13.2044 | XFKVA=833.333333 | PF= | 0.99962 | NumCust=0.333000 | ! | KW= | 0
New | Load.26767615_2 | Phases= | 1 | Bus1=26767615.2 | kV= | 13.2044 | XFKVA=833.333333 | PF= | 0.99993 | NumCust=0.333000 | ! | KW= | 0
New | Load.26767615_3 | Phases= | 1 | Bus1=26767615.3 | kV= | 13.2044 | XFKVA=833.333333 | PF= | 0.99997 | NumCust=0.333000 | ! | KW= | 0
New | Load.25153936_1 | Phases= | 1 | Bus1=25153936.1 | kV= | 13.2044 | XFKVA=25.000000 | PF= | 0.99962 | NumCust=1.000000 | ! | KW= | 0
New | Load.1713196_1 | Phases= | 1 | Bus1=1713196.1 | kV= | 13.2044 | XFKVA=10.000000 | PF= | 0.99962 | NumCust=0.000000 | ! | KW= | 0
New | Load.1586137_1 | Phases= | 1 | Bus1=1586137.1 | kV= | 13.2044 | XFKVA=10.000000 | PF= | 0.99962 | NumCust=0.000000 | ! | KW= | 0
New | Load.26365187_3 | Phases= | 1 | Bus1=26365187.3 | kV= | 13.2044 | XFKVA=25.000000 | PF= | 0.99997 | NumCust=2.000000 | ! | KW= | 0
New | Load.103655594_3 | Phases= | 1 | Bus1=103655594.3 | kV= | 13.2044 | XFKVA=50.000000 | PF= | 0.99997 | NumCust=0.000000 | ! | KW= | 0
New | Load.25912164_2 | Phases= | 1 | Bus1=25912164.2 | kV= | 13.2044 | XFKVA=25.000000 | PF= | 0.99993 | NumCust=1.000000 | ! | KW= | 0
New | Load.1709467_2 | Phases= | 1 | Bus1=1709467.2 | kV= | 13.2044 | XFKVA=25.000000 | PF= | 0.99993 | NumCust=3.000000 | ! | KW= | 0
New | Load.1586697_1 | Phases= | 1 | Bus1=1586697.1 | kV= | 13.2044 | XFKVA=15.000000 | PF= | 0.99962 | NumCust=1.000000 | ! | KW= | 0
New | Load.1709819_3 | Phases= | 1 | Bus1=1709819.3 | kV= | 13.2044 | XFKVA=15.000000 | PF= | 0.99997 | NumCust=1.000000 | ! | KW= | 0
New | Load.25431312_1 | Phases= | 1 | Bus1=25431312.1 | kV= | 13.2044 | XFKVA=25.000000 | PF= | 0.99962 | NumCust=0.333000 | ! | KW= | 0
New | Load.25431312_2 | Phases= | 1 | Bus1=25431312.2 | kV= | 13.2044 | XFKVA=25.000000 | PF= | 0.99993 | NumCust=0.333000 | ! | KW= | 0
New | Load.25431312_3 | Phases= | 1 | Bus1=25431312.3 | kV= | 13.2044 | XFKVA=25.000000 | PF= | 0.99997 | NumCust=0.333000 | ! | KW= | 0
New | Load.1709385_2 | Phases= | 1 | Bus1=1709385.2 | kV= | 13.2044 | XFKVA=25.000000 | PF= | 0.99993 | NumCust=2.000000 | ! | KW= | 0
New | Load.1713210_1 | Phases= | 1 | Bus1=1713210.1 | kV= | 13.2044 | XFKVA=10.000000 | PF= | 0.99962 | NumCust=0.000000 | ! | KW= | 0
New | Load.1587031_2 | Phases= | 1 | Bus1=1587031.2 | kV= | 13.2044 | XFKVA=25.000000 | PF= | 0.99993 | NumCust=1.000000 | ! | KW= | 0
New | Load.1586812_1 | Phases= | 1 | Bus1=1586812.1 | kV= | 13.2044 | XFKVA=25.000000 | PF= | 0.99962 | NumCust=2.000000 | ! | KW= | 0
New | Load.1709674_3 | Phases= | 1 | Bus1=1709674.3 | kV= | 13.2044 | XFKVA=15.000000 | PF= | 0.99997 | NumCust=1.000000 | ! | KW= | 0
New | Load.1713524_2 | Phases= | 1 | Bus1=1713524.2 | kV= | 13.2044 | XFKVA=15.000000 | PF= | 0.99993 | NumCust=3.000000 | ! | KW= | 0
New | Load.1715676_2 | Phases= | 1 | Bus1=1715676.2 | kV= | 13.2044 | XFKVA=25.000000 | PF= | 0.99993 | NumCust=2.000000 | ! | KW= | 0
New | Load.1714922_2 | Phases= | 1 | Bus1=1714922.2 | kV= | 13.2044 | XFKVA=25.000000 | PF= | 0.99993 | NumCust=2.000000 | ! | KW= | 0
New | Load.1587008_1 | Phases= | 1 | Bus1=1587008.1 | kV= | 13.2044 | XFKVA=25.000000 | PF= | 0.99962 | NumCust=2.000000 | ! | KW= | 0
New | Load.1586820_1 | Phases= | 1 | Bus1=1586820.1 | kV= | 13.2044 | XFKVA=15.000000 | PF= | 0.99962 | NumCust=1.000000 | ! | KW= | 0
New | Load.1586448_1 | Phases= | 1 | Bus1=1586448.1 | kV= | 13.2044 | XFKVA=25.000000 | PF= | 0.99962 | NumCust=1.000000 | ! | KW= | 0
New | Load.1586946_1 | Phases= | 1 | Bus1=1586946.1 | kV= | 13.2044 | XFKVA=15.000000 | PF= | 0.99962 | NumCust=1.000000 | ! | KW= | 0
New | Load.1586905_1 | Phases= | 1 | Bus1=1586905.1 | kV= | 13.2044 | XFKVA=25.000000 | PF= | 0.99962 | NumCust=1.000000 | ! | KW= | 0
New | Load.1586940_1 | Phases= | 1 | Bus1=1586940.1 | kV= | 13.2044 | XFKVA=10.000000 | PF= | 0.99962 | NumCust=1.000000 | ! | KW= | 0
New | Load.26328209_1 | Phases= | 1 | Bus1=26328209.1 | kV= | 13.2044 | XFKVA=166.666667 | PF= | 0.99962 | NumCust=0.333000 | ! | KW= | 0
New | Load.26328209_2 | Phases= | 1 | Bus1=26328209.2 | kV= | 13.2044 | XFKVA=166.666667 | PF= | 0.99993 | NumCust=0.333000 | ! | KW= | 0
New | Load.26328209_3 | Phases= | 1 | Bus1=26328209.3 | kV= | 13.2044 | XFKVA=166.666667 | PF= | 0.99997 | NumCust=0.333000 | ! | KW= | 0
New | Load.1709460_2 | Phases= | 1 | Bus1=1709460.2 | kV= | 13.2044 | XFKVA=25.000000 | PF= | 0.99993 | NumCust=2.000000 | ! | KW= | 0
New | Load.1585784_3 | Phases= | 1 | Bus1=1585784.3 | kV= | 13.2044 | XFKVA=15.000000 | PF= | 0.99997 | NumCust=1.000000 | ! | KW= | 0
New | Load.1715893_1 | Phases= | 1 | Bus1=1715893.1 | kV= | 13.2044 | XFKVA=50.000000 | PF= | 0.99962 | NumCust=0.333000 | ! | KW= | 0
New | Load.1715893_2 | Phases= | 1 | Bus1=1715893.2 | kV= | 13.2044 | XFKVA=50.000000 | PF= | 0.99993 | NumCust=0.333000 | ! | KW= | 0
New | Load.1715893_3 | Phases= | 1 | Bus1=1715893.3 | kV= | 13.2044 | XFKVA=50.000000 | PF= | 0.99997 | NumCust=0.333000 | ! | KW= | 0
New | Load.103557761_1 | Phases= | 1 | Bus1=103557761.1 | kV= | 13.2044 | XFKVA=100.000000 | PF= | 0.99962 | NumCust=0.333000 | ! | KW= | 0
New | Load.103557761_2 | Phases= | 1 | Bus1=103557761.2 | kV= | 13.2044 | XFKVA=100.000000 | PF= | 0.99993 | NumCust=0.333000 | ! | KW= | 0
New | Load.103557761_3 | Phases= | 1 | Bus1=103557761.3 | kV= | 13.2044 | XFKVA=100.000000 | PF= | 0.99997 | NumCust=0.333000 | ! | KW= | 0
New | Load.1586791_1 | Phases= | 1 | Bus1=1586791.1 | kV= | 13.2044 | XFKVA=25.000000 | PF= | 0.99962 | NumCust=2.000000 | ! | KW= | 0
New | Load.1708660_1 | Phases= | 1 | Bus1=1708660.1 | kV= | 13.2044 | XFKVA=10.000000 | PF= | 0.99962 | NumCust=1.000000 | ! | KW= | 0
New | Load.1586650_1 | Phases= | 1 | Bus1=1586650.1 | kV= | 13.2044 | XFKVA=15.000000 | PF= | 0.99962 | NumCust=1.000000 | ! | KW= | 0
New | Load.1709378_3 | Phases= | 1 | Bus1=1709378.3 | kV= | 13.2044 | XFKVA=50.000000 | PF= | 0.99997 | NumCust=3.000000 | ! | KW= | 0
New | Load.1713158_1 | Phases= | 1 | Bus1=1713158.1 | kV= | 13.2044 | XFKVA=15.000000 | PF= | 0.99962 | NumCust=2.000000 | ! | KW= | 0
New | Load.1709611_2 | Phases= | 1 | Bus1=1709611.2 | kV= | 13.2044 | XFKVA=15.000000 | PF= | 0.99993 | NumCust=2.000000 | ! | KW= | 0
New | Load.1586895_1 | Phases= | 1 | Bus1=1586895.1 | kV= | 13.2044 | XFKVA=15.000000 | PF= | 0.99962 | NumCust=1.000000 | ! | KW= | 0
New | Load.1586793_1 | Phases= | 1 | Bus1=1586793.1 | kV= | 13.2044 | XFKVA=25.000000 | PF= | 0.99962 | NumCust=2.000000 | ! | KW= | 0
New | Load.1586994_1 | Phases= | 1 | Bus1=1586994.1 | kV= | 13.2044 | XFKVA=15.000000 | PF= | 0.99962 | NumCust=1.000000 | ! | KW= | 0
New | Load.1714956_3 | Phases= | 1 | Bus1=1714956.3 | kV= | 13.2044 | XFKVA=25.000000 | PF= | 0.99997 | NumCust=2.000000 | ! | KW= | 0
New | Load.1587088_2 | Phases= | 1 | Bus1=1587088.2 | kV= | 13.2044 | XFKVA=15.000000 | PF= | 0.99993 | NumCust=1.000000 | ! | KW= | 0
New | Load.1586846_1 | Phases= | 1 | Bus1=1586846.1 | kV= | 13.2044 | XFKVA=15.000000 | PF= | 0.99962 | NumCust=3.000000 | ! | KW= | 0
New | Load.1715847_1 | Phases= | 1 | Bus1=1715847.1 | kV= | 13.2044 | XFKVA=37.500000 | PF= | 0.99962 | NumCust=0.000000 | ! | KW= | 0
New | Load.1715721_2 | Phases= | 1 | Bus1=1715721.2 | kV= | 13.2044 | XFKVA=25.000000 | PF= | 0.99993 | NumCust=3.000000 | ! | KW= | 0
New | Load.1586883_1 | Phases= | 1 | Bus1=1586883.1 | kV= | 13.2044 | XFKVA=37.500000 | PF= | 0.99962 | NumCust=3.000000 | ! | KW= | 0
New | Load.25019959_2 | Phases= | 1 | Bus1=25019959.2 | kV= | 13.2044 | XFKVA=15.000000 | PF= | 0.99993 | NumCust=2.000000 | ! | KW= | 0
New | Load.1715703_2 | Phases= | 1 | Bus1=1715703.2 | kV= | 13.2044 | XFKVA=15.000000 | PF= | 0.99993 | NumCust=1.000000 | ! | KW= | 0
New | Load.1586822_1 | Phases= | 1 | Bus1=1586822.1 | kV= | 13.2044 | XFKVA=25.000000 | PF= | 0.99962 | NumCust=2.000000 | ! | KW= | 0
New | Load.1709893_1 | Phases= | 1 | Bus1=1709893.1 | kV= | 13.2044 | XFKVA=50.000000 | PF= | 0.99962 | NumCust=3.000000 | ! | KW= | 0
New | Load.1709893_3 | Phases= | 1 | Bus1=1709893.3 | kV= | 13.2044 | XFKVA=37.500000 | PF= | 0.99997 | NumCust=3.000000 | ! | KW= | 0
New | Load.1709811_3 | Phases= | 1 | Bus1=1709811.3 | kV= | 13.2044 | XFKVA=15.000000 | PF= | 0.99997 | NumCust=2.000000 | ! | KW= | 0
New | Load.25173282_1 | Phases= | 1 | Bus1=25173282.1 | kV= | 13.2044 | XFKVA=10.000000 | PF= | 0.99962 | NumCust=0.333000 | ! | KW= | 0
New | Load.1586814_1 | Phases= | 1 | Bus1=1586814.1 | kV= | 13.2044 | XFKVA=25.000000 | PF= | 0.99962 | NumCust=1.000000 | ! | KW= | 0
New | Load.103635652_1 | Phases= | 1 | Bus1=103635652.1 | kV= | 13.2044 | XFKVA=25.000000 | PF= | 0.99962 | NumCust=0.000000 | enable=F | ! | KW= | 0
New | Load.25207810_2 | Phases= | 1 | Bus1=25207810.2 | kV= | 13.2044 | XFKVA=25.000000 | PF= | 0.99993 | NumCust=1.000000 | ! | KW= | 0
New | Load.1587280_1 | Phases= | 1 | Bus1=1587280.1 | kV= | 13.2044 | XFKVA=167.000000 | PF= | 0.99962 | NumCust=0.333000 | ! | KW= | 0
New | Load.1587280_2 | Phases= | 1 | Bus1=1587280.2 | kV= | 13.2044 | XFKVA=167.000000 | PF= | 0.99993 | NumCust=0.333000 | ! | KW= | 0
New | Load.1587280_3 | Phases= | 1 | Bus1=1587280.3 | kV= | 13.2044 | XFKVA=167.000000 | PF= | 0.99997 | NumCust=0.333000 | ! | KW= | 0
New | Load.1586875_1 | Phases= | 1 | Bus1=1586875.1 | kV= | 13.2044 | XFKVA=15.000000 | PF= | 0.99962 | NumCust=1.000000 | ! | KW= | 0
New | Load.1708747_2 | Phases= | 1 | Bus1=1708747.2 | kV= | 13.2044 | XFKVA=25.000000 | PF= | 0.99993 | NumCust=2.000000 | ! | KW= | 0
New | Load.1709799_2 | Phases= | 1 | Bus1=1709799.2 | kV= | 13.2044 | XFKVA=25.000000 | PF= | 0.99993 | NumCust=2.000000 | ! | KW= | 0
New | Load.1715723_2 | Phases= | 1 | Bus1=1715723.2 | kV= | 13.2044 | XFKVA=25.000000 | PF= | 0.99993 | NumCust=2.000000 | ! | KW= | 0
New | Load.1709102_2 | Phases= | 1 | Bus1=1709102.2 | kV= | 13.2044 | XFKVA=25.000000 | PF= | 0.99993 | NumCust=1.000000 | ! | KW= | 0
New | Load.1587135_2 | Phases= | 1 | Bus1=1587135.2 | kV= | 13.2044 | XFKVA=10.000000 | PF= | 0.99993 | NumCust=1.000000 | ! | KW= | 0
New | Load.1715670_2 | Phases= | 1 | Bus1=1715670.2 | kV= | 13.2044 | XFKVA=25.000000 | PF= | 0.99993 | NumCust=3.000000 | ! | KW= | 0
New | Load.1709299_1 | Phases= | 1 | Bus1=1709299.1 | kV= | 13.2044 | XFKVA=25.000000 | PF= | 0.99962 | NumCust=2.000000 | ! | KW= | 0
New | Load.1714928_3 | Phases= | 1 | Bus1=1714928.3 | kV= | 13.2044 | XFKVA=50.000000 | PF= | 0.99997 | NumCust=3.000000 | ! | KW= | 0
New | Load.1715672_2 | Phases= | 1 | Bus1=1715672.2 | kV= | 13.2044 | XFKVA=37.500000 | PF= | 0.99993 | NumCust=4.000000 | ! | KW= | 0
New | Load.1713150_1 | Phases= | 1 | Bus1=1713150.1 | kV= | 13.2044 | XFKVA=15.000000 | PF= | 0.99962 | NumCust=1.000000 | ! | KW= | 0
New | Load.1714930_3 | Phases= | 1 | Bus1=1714930.3 | kV= | 13.2044 | XFKVA=15.000000 | PF= | 0.99997 | NumCust=1.000000 | ! | KW= | 0
New | Load.1713563_2 | Phases= | 1 | Bus1=1713563.2 | kV= | 13.2044 | XFKVA=25.000000 | PF= | 0.99993 | NumCust=1.000000 | ! | KW= | 0
New | Load.1708615_2 | Phases= | 1 | Bus1=1708615.2 | kV= | 13.2044 | XFKVA=25.000000 | PF= | 0.99993 | NumCust=0.000000 | ! | KW= | 0
New | Load.25487266_2 | Phases= | 1 | Bus1=25487266.2 | kV= | 13.2044 | XFKVA=25.000000 | PF= | 0.99993 | NumCust=2.000000 | ! | KW= | 0
New | Load.1715906_3 | Phases= | 1 | Bus1=1715906.3 | kV= | 13.2044 | XFKVA=25.000000 | PF= | 0.99997 | NumCust=4.000000 | ! | KW= | 0
New | Load.25487268_2 | Phases= | 1 | Bus1=25487268.2 | kV= | 13.2044 | XFKVA=25.000000 | PF= | 0.99993 | NumCust=3.000000 | ! | KW= | 0
New | Load.1587222_3 | Phases= | 1 | Bus1=1587222.3 | kV= | 13.2044 | XFKVA=50.000000 | PF= | 0.99997 | NumCust=2.000000 | ! | KW= | 0
New | Load.1585792_2 | Phases= | 1 | Bus1=1585792.2 | kV= | 13.2044 | XFKVA=10.000000 | PF= | 0.99993 | NumCust=2.000000 | ! | KW= | 0
New | Load.25249191_2 | Phases= | 1 | Bus1=25249191.2 | kV= | 13.2044 | XFKVA=25.000000 | PF= | 0.99993 | NumCust=1.000000 | ! | KW= | 0
New | Load.1585835_2 | Phases= | 1 | Bus1=1585835.2 | kV= | 13.2044 | XFKVA=10.000000 | PF= | 0.99993 | NumCust=0.000000 | ! | KW= | 0
New | Load.25019960_1 | Phases= | 1 | Bus1=25019960.1 | kV= | 13.2044 | XFKVA=37.500000 | PF= | 0.99962 | NumCust=4.000000 | ! | KW= | 0
New | Load.26045883_1 | Phases= | 1 | Bus1=26045883.1 | kV= | 13.2044 | XFKVA=250.000000 | PF= | 0.99962 | NumCust=0.000000 | ! | KW= | 0
New | Load.26045883_2 | Phases= | 1 | Bus1=26045883.2 | kV= | 13.2044 | XFKVA=250.000000 | PF= | 0.99993 | NumCust=0.000000 | ! | KW= | 0
New | Load.26045883_3 | Phases= | 1 | Bus1=26045883.3 | kV= | 13.2044 | XFKVA=250.000000 | PF= | 0.99997 | NumCust=0.000000 | ! | KW= | 0
New | Load.25526829_3 | Phases= | 1 | Bus1=25526829.3 | kV= | 13.2044 | XFKVA=15.000000 | PF= | 0.99997 | NumCust=2.000000 | ! | KW= | 0
New | Load.1713481_2 | Phases= | 1 | Bus1=1713481.2 | kV= | 13.2044 | XFKVA=37.500000 | PF= | 0.99993 | NumCust=4.000000 | ! | KW= | 0
New | Load.1586477_1 | Phases= | 1 | Bus1=1586477.1 | kV= | 13.2044 | XFKVA=15.000000 | PF= | 0.99962 | NumCust=1.000000 | ! | KW= | 0
New | Load.1729305_3 | Phases= | 1 | Bus1=1729305.3 | kV= | 13.2044 | XFKVA=100.000000 | PF= | 0.99997 | NumCust=1.000000 | ! | KW= | 0
New | Load.1586357_1 | Phases= | 1 | Bus1=1586357.1 | kV= | 13.2044 | XFKVA=25.000000 | PF= | 0.99962 | NumCust=2.000000 | ! | KW= | 0
New | Load.25580956_3 | Phases= | 1 | Bus1=25580956.3 | kV= | 13.2044 | XFKVA=50.000000 | PF= | 0.99997 | NumCust=2.000000 | ! | KW= | 0
New | Load.1585833_2 | Phases= | 1 | Bus1=1585833.2 | kV= | 13.2044 | XFKVA=25.000000 | PF= | 0.99993 | NumCust=1.000000 | ! | KW= | 0
New | Load.1729213_1 | Phases= | 1 | Bus1=1729213.1 | kV= | 13.2044 | XFKVA=37.500000 | PF= | 0.99962 | NumCust=4.000000 | ! | KW= | 0
New | Load.1586744_1 | Phases= | 1 | Bus1=1586744.1 | kV= | 13.2044 | XFKVA=25.000000 | PF= | 0.99962 | NumCust=4.000000 | ! | KW= | 0
New | Load.1599175_2 | Phases= | 1 | Bus1=1599175.2 | kV= | 13.2044 | XFKVA=37.500000 | PF= | 0.99993 | NumCust=4.000000 | ! | KW= | 0
New | Load.25948611_3 | Phases= | 1 | Bus1=25948611.3 | kV= | 13.2044 | XFKVA=50.000000 | PF= | 0.99997 | NumCust=0.000000 | ! | KW= | 0
New | Load.1599139_2 | Phases= | 1 | Bus1=1599139.2 | kV= | 13.2044 | XFKVA=37.500000 | PF= | 0.99993 | NumCust=6.000000 | ! | KW= | 0
New | Load.1715944_3 | Phases= | 1 | Bus1=1715944.3 | kV= | 13.2044 | XFKVA=25.000000 | PF= | 0.99997 | NumCust=2.000000 | ! | KW= | 0
New | Load.1729276_2 | Phases= | 1 | Bus1=1729276.2 | kV= | 13.2044 | XFKVA=15.000000 | PF= | 0.99993 | NumCust=3.000000 | ! | KW= | 0
New | Load.1729315_3 | Phases= | 1 | Bus1=1729315.3 | kV= | 13.2044 | XFKVA=25.000000 | PF= | 0.99997 | NumCust=2.000000 | ! | KW= | 0
New | Load.25920087_2 | Phases= | 1 | Bus1=25920087.2 | kV= | 13.2044 | XFKVA=37.500000 | PF= | 0.99993 | NumCust=3.000000 | ! | KW= | 0
New | Load.1715950_3 | Phases= | 1 | Bus1=1715950.3 | kV= | 13.2044 | XFKVA=25.000000 | PF= | 0.99997 | NumCust=1.000000 | ! | KW= | 0
New | Load.1587210_3 | Phases= | 1 | Bus1=1587210.3 | kV= | 13.2044 | XFKVA=25.000000 | PF= | 0.99997 | NumCust=1.000000 | ! | KW= | 0
New | Load.25948595_3 | Phases= | 1 | Bus1=25948595.3 | kV= | 13.2044 | XFKVA=25.000000 | PF= | 0.99997 | NumCust=0.000000 | ! | KW= | 0
New | Load.25696508_3 | Phases= | 1 | Bus1=25696508.3 | kV= | 13.2044 | XFKVA=15.000000 | PF= | 0.99997 | NumCust=1.000000 | ! | KW= | 0
New | Load.25997526_3 | Phases= | 1 | Bus1=25997526.3 | kV= | 13.2044 | XFKVA=25.000000 | PF= | 0.99997 | NumCust=2.000000 | ! | KW= | 0
New | Load.1708901_3 | Phases= | 1 | Bus1=1708901.3 | kV= | 13.2044 | XFKVA=25.000000 | PF= | 0.99997 | NumCust=3.000000 | ! | KW= | 0
New | Load.1587228_3 | Phases= | 1 | Bus1=1587228.3 | kV= | 13.2044 | XFKVA=25.000000 | PF= | 0.99997 | NumCust=1.000000 | ! | KW= | 0
New | Load.1729197_2 | Phases= | 1 | Bus1=1729197.2 | kV= | 13.2044 | XFKVA=25.000000 | PF= | 0.99993 | NumCust=6.000000 | ! | KW= | 0
New | Load.25487270_2 | Phases= | 1 | Bus1=25487270.2 | kV= | 13.2044 | XFKVA=50.000000 | PF= | 0.99993 | NumCust=2.000000 | ! | KW= | 0
New | Load.1729274_1 | Phases= | 1 | Bus1=1729274.1 | kV= | 13.2044 | XFKVA=37.500000 | PF= | 0.99962 | NumCust=3.000000 | ! | KW= | 0
New | Load.1586372_1 | Phases= | 1 | Bus1=1586372.1 | kV= | 13.2044 | XFKVA=25.000000 | PF= | 0.99962 | NumCust=2.000000 | ! | KW= | 0
New | Load.1729205_1 | Phases= | 1 | Bus1=1729205.1 | kV= | 13.2044 | XFKVA=50.000000 | PF= | 0.99962 | NumCust=4.000000 | ! | KW= | 0
New | Load.1715674_2 | Phases= | 1 | Bus1=1715674.2 | kV= | 13.2044 | XFKVA=37.500000 | PF= | 0.99993 | NumCust=0.000000 | ! | KW= | 0
New | Load.1729257_2 | Phases= | 1 | Bus1=1729257.2 | kV= | 13.2044 | XFKVA=15.000000 | PF= | 0.99993 | NumCust=1.000000 | ! | KW= | 0
New | Load.1729272_2 | Phases= | 1 | Bus1=1729272.2 | kV= | 13.2044 | XFKVA=37.500000 | PF= | 0.99993 | NumCust=5.000000 | ! | KW= | 0
New | Load.1715908_3 | Phases= | 1 | Bus1=1715908.3 | kV= | 13.2044 | XFKVA=37.500000 | PF= | 0.99997 | NumCust=2.000000 | ! | KW= | 0
New | Load.1715933_3 | Phases= | 1 | Bus1=1715933.3 | kV= | 13.2044 | XFKVA=25.000000 | PF= | 0.99997 | NumCust=2.000000 | ! | KW= | 0
New | Load.1708832_3 | Phases= | 1 | Bus1=1708832.3 | kV= | 13.2044 | XFKVA=10.000000 | PF= | 0.99997 | NumCust=2.000000 | ! | KW= | 0
New | Load.1586765_1 | Phases= | 1 | Bus1=1586765.1 | kV= | 13.2044 | XFKVA=15.000000 | PF= | 0.99962 | NumCust=1.000000 | ! | KW= | 0
New | Load.1715938_3 | Phases= | 1 | Bus1=1715938.3 | kV= | 13.2044 | XFKVA=15.000000 | PF= | 0.99997 | NumCust=1.000000 | ! | KW= | 0
New | Load.1586534_1 | Phases= | 1 | Bus1=1586534.1 | kV= | 13.2044 | XFKVA=10.000000 | PF= | 0.99962 | NumCust=1.000000 | ! | KW= | 0
New | Load.1713441_2 | Phases= | 1 | Bus1=1713441.2 | kV= | 13.2044 | XFKVA=37.500000 | PF= | 0.99993 | NumCust=1.000000 | ! | KW= | 0
New | Load.1709227_3 | Phases= | 1 | Bus1=1709227.3 | kV= | 13.2044 | XFKVA=25.000000 | PF= | 0.99997 | NumCust=2.000000 | ! | KW= | 0
New | Load.1709748_2 | Phases= | 1 | Bus1=1709748.2 | kV= | 13.2044 | XFKVA=50.000000 | PF= | 0.99993 | NumCust=5.000000 | ! | KW= | 0
New | Load.25366317_1 | Phases= | 1 | Bus1=25366317.1 | kV= | 13.2044 | XFKVA=75.000000 | PF= | 0.99962 | NumCust=1.000000 | ! | KW= | 0
New | Load.25877539_2 | Phases= | 1 | Bus1=25877539.2 | kV= | 13.2044 | XFKVA=15.000000 | PF= | 0.99993 | NumCust=0.000000 | ! | KW= | 0
New | Load.1713919_1 | Phases= | 1 | Bus1=1713919.1 | kV= | 13.2044 | XFKVA=37.500000 | PF= | 0.99962 | NumCust=4.000000 | ! | KW= | 0
New | Load.1709354_3 | Phases= | 1 | Bus1=1709354.3 | kV= | 13.2044 | XFKVA=10.000000 | PF= | 0.99997 | NumCust=2.000000 | ! | KW= | 0
New | Load.1715817_1 | Phases= | 1 | Bus1=1715817.1 | kV= | 13.2044 | XFKVA=37.500000 | PF= | 0.99962 | NumCust=1.000000 | ! | KW= | 0
New | Load.1715817_2 | Phases= | 1 | Bus1=1715817.2 | kV= | 13.2044 | XFKVA=75.000000 | PF= | 0.99993 | NumCust=1.000000 | ! | KW= | 0
New | Load.1586626_1 | Phases= | 1 | Bus1=1586626.1 | kV= | 13.2044 | XFKVA=10.000000 | PF= | 0.99962 | NumCust=1.000000 | ! | KW= | 0
New | Load.26473887_1 | Phases= | 1 | Bus1=26473887.1 | kV= | 13.2044 | XFKVA=15.000000 | PF= | 0.99962 | NumCust=1.000000 | ! | KW= | 0
New | Load.1713322_3 | Phases= | 1 | Bus1=1713322.3 | kV= | 13.2044 | XFKVA=25.000000 | PF= | 0.99997 | NumCust=2.000000 | ! | KW= | 0
New | Load.1586043_3 | Phases= | 1 | Bus1=1586043.3 | kV= | 13.2044 | XFKVA=5.000000 | PF= | 0.99997 | NumCust=1.000000 | ! | KW= | 0
New | Load.103362831_3 | Phases= | 1 | Bus1=103362831.3 | kV= | 13.2044 | XFKVA=50.000000 | PF= | 0.99997 | NumCust=1.000000 | ! | KW= | 0
New | Load.1713144_2 | Phases= | 1 | Bus1=1713144.2 | kV= | 13.2044 | XFKVA=25.000000 | PF= | 0.99993 | NumCust=2.000000 | ! | KW= | 0
New | Load.1586319_1 | Phases= | 1 | Bus1=1586319.1 | kV= | 13.2044 | XFKVA=25.000000 | PF= | 0.99962 | NumCust=4.000000 | ! | KW= | 0
New | Load.26023405_3 | Phases= | 1 | Bus1=26023405.3 | kV= | 13.2044 | XFKVA=100.000000 | PF= | 0.99997 | NumCust=2.000000 | ! | KW= | 0
New | Load.1709497_2 | Phases= | 1 | Bus1=1709497.2 | kV= | 13.2044 | XFKVA=15.000000 | PF= | 0.99993 | NumCust=2.000000 | ! | KW= | 0
New | Load.1713155_1 | Phases= | 1 | Bus1=1713155.1 | kV= | 13.2044 | XFKVA=10.000000 | PF= | 0.99962 | NumCust=2.000000 | ! | KW= | 0
New | Load.1709023_3 | Phases= | 1 | Bus1=1709023.3 | kV= | 13.2044 | XFKVA=50.000000 | PF= | 0.99997 | NumCust=2.000000 | ! | KW= | 0
New | Load.26894215_2 | Phases= | 1 | Bus1=26894215.2 | kV= | 13.2044 | XFKVA=25.000000 | PF= | 0.99993 | NumCust=1.000000 | ! | KW= | 0
New | Load.26682149_2 | Phases= | 1 | Bus1=26682149.2 | kV= | 13.2044 | XFKVA=50.000000 | PF= | 0.99993 | NumCust=0.000000 | ! | KW= | 0
New | Load.26530899_1 | Phases= | 1 | Bus1=26530899.1 | kV= | 13.2044 | XFKVA=50.000000 | PF= | 0.99962 | NumCust=4.000000 | ! | KW= | 0
New | Load.103635659_1 | Phases= | 1 | Bus1=103635659.1 | kV= | 13.2044 | XFKVA=25.000000 | PF= | 0.99962 | NumCust=0.000000 | enable=F | ! | KW= | 0
New | Load.1709180_2 | Phases= | 1 | Bus1=1709180.2 | kV= | 13.2044 | XFKVA=10.000000 | PF= | 0.99993 | NumCust=2.000000 | ! | KW= | 0
New | Load.1713773_2 | Phases= | 1 | Bus1=1713773.2 | kV= | 13.2044 | XFKVA=75.000000 | PF= | 0.99993 | NumCust=16.000000 | ! | KW= | 0
New | Load.1586777_1 | Phases= | 1 | Bus1=1586777.1 | kV= | 13.2044 | XFKVA=10.000000 | PF= | 0.99962 | NumCust=3.000000 | ! | KW= | 0
New | Load.1715865_1 | Phases= | 1 | Bus1=1715865.1 | kV= | 13.2044 | XFKVA=25.000000 | PF= | 0.99962 | NumCust=0.000000 | ! | KW= | 0
New | Load.1586158_2 | Phases= | 1 | Bus1=1586158.2 | kV= | 13.2044 | XFKVA=25.000000 | PF= | 0.99993 | NumCust=1.000000 | ! | KW= | 0
New | Load.25207811_2 | Phases= | 1 | Bus1=25207811.2 | kV= | 13.2044 | XFKVA=25.000000 | PF= | 0.99993 | NumCust=1.000000 | ! | KW= | 0
New | Load.1709642_2 | Phases= | 1 | Bus1=1709642.2 | kV= | 13.2044 | XFKVA=25.000000 | PF= | 0.99993 | NumCust=4.000000 | ! | KW= | 0
New | Load.1585907_3 | Phases= | 1 | Bus1=1585907.3 | kV= | 13.2044 | XFKVA=25.000000 | PF= | 0.99997 | NumCust=1.000000 | ! | KW= | 0
New | Load.1586828_1 | Phases= | 1 | Bus1=1586828.1 | kV= | 13.2044 | XFKVA=25.000000 | PF= | 0.99962 | NumCust=3.000000 | ! | KW= | 0
New | Load.1713212_1 | Phases= | 1 | Bus1=1713212.1 | kV= | 13.2044 | XFKVA=15.000000 | PF= | 0.99962 | NumCust=2.000000 | ! | KW= | 0
New | Load.1713492_3 | Phases= | 1 | Bus1=1713492.3 | kV= | 13.2044 | XFKVA=25.000000 | PF= | 0.99997 | NumCust=0.000000 | ! | KW= | 0
New | Load.1709644_2 | Phases= | 1 | Bus1=1709644.2 | kV= | 13.2044 | XFKVA=25.000000 | PF= | 0.99993 | NumCust=2.000000 | ! | KW= | 0
New | Load.1709478_1 | Phases= | 1 | Bus1=1709478.1 | kV= | 13.2044 | XFKVA=10.000000 | PF= | 0.99962 | NumCust=1.000000 | ! | KW= | 0
New | Load.1586901_1 | Phases= | 1 | Bus1=1586901.1 | kV= | 13.2044 | XFKVA=15.000000 | PF= | 0.99962 | NumCust=2.000000 | ! | KW= | 0
New | Load.26479213_1 | Phases= | 1 | Bus1=26479213.1 | kV= | 13.2044 | XFKVA=15.000000 | PF= | 0.99962 | NumCust=1.000000 | ! | KW= | 0
New | Load.1713168_1 | Phases= | 1 | Bus1=1713168.1 | kV= | 13.2044 | XFKVA=15.000000 | PF= | 0.99962 | NumCust=1.000000 | ! | KW= | 0
New | Load.1708608_2 | Phases= | 1 | Bus1=1708608.2 | kV= | 13.2044 | XFKVA=15.000000 | PF= | 0.99993 | NumCust=1.000000 | ! | KW= | 0
New | Load.1709804_2 | Phases= | 1 | Bus1=1709804.2 | kV= | 13.2044 | XFKVA=50.000000 | PF= | 0.99993 | NumCust=5.000000 | ! | KW= | 0
New | Load.103120751_1 | Phases= | 1 | Bus1=103120751.1 | kV= | 13.2044 | XFKVA=50.000000 | PF= | 0.99962 | NumCust=0.000000 | ! | KW= | 0
New | Load.25180334_1 | Phases= | 1 | Bus1=25180334.1 | kV= | 13.2044 | XFKVA=25.000000 | PF= | 0.99962 | NumCust=1.000000 | ! | KW= | 0
New | Load.1586714_1 | Phases= | 1 | Bus1=1586714.1 | kV= | 13.2044 | XFKVA=15.000000 | PF= | 0.99962 | NumCust=1.000000 | ! | KW= | 0
New | Load.1715510_2 | Phases= | 1 | Bus1=1715510.2 | kV= | 13.2044 | XFKVA=25.000000 | PF= | 0.99993 | NumCust=2.000000 | ! | KW= | 0
New | Load.1586838_1 | Phases= | 1 | Bus1=1586838.1 | kV= | 13.2044 | XFKVA=25.000000 | PF= | 0.99962 | NumCust=1.000000 | ! | KW= | 0
New | Load.1709881_3 | Phases= | 1 | Bus1=1709881.3 | kV= | 13.2044 | XFKVA=37.500000 | PF= | 0.99997 | NumCust=6.000000 | ! | KW= | 0
New | Load.1586374_1 | Phases= | 1 | Bus1=1586374.1 | kV= | 13.2044 | XFKVA=15.000000 | PF= | 0.99962 | NumCust=1.000000 | ! | KW= | 0
New | Load.1715526_2 | Phases= | 1 | Bus1=1715526.2 | kV= | 13.2044 | XFKVA=15.000000 | PF= | 0.99993 | NumCust=1.000000 | ! | KW= | 0
New | Load.1709733_2 | Phases= | 1 | Bus1=1709733.2 | kV= | 13.2044 | XFKVA=10.000000 | PF= | 0.99993 | NumCust=1.000000 | ! | KW= | 0
New | Load.1587049_1 | Phases= | 1 | Bus1=1587049.1 | kV= | 13.2044 | XFKVA=25.000000 | PF= | 0.99962 | NumCust=3.000000 | ! | KW= | 0
New | Load.1713545_2 | Phases= | 1 | Bus1=1713545.2 | kV= | 13.2044 | XFKVA=25.000000 | PF= | 0.99993 | NumCust=2.000000 | ! | KW= | 0
New | Load.1715628_2 | Phases= | 1 | Bus1=1715628.2 | kV= | 13.2044 | XFKVA=37.500000 | PF= | 0.99993 | NumCust=4.000000 | ! | KW= | 0
New | Load.1709816_3 | Phases= | 1 | Bus1=1709816.3 | kV= | 13.2044 | XFKVA=37.500000 | PF= | 0.99997 | NumCust=5.000000 | ! | KW= | 0
New | Load.1715662_2 | Phases= | 1 | Bus1=1715662.2 | kV= | 13.2044 | XFKVA=25.000000 | PF= | 0.99993 | NumCust=2.000000 | ! | KW= | 0
New | Load.1709731_2 | Phases= | 1 | Bus1=1709731.2 | kV= | 13.2044 | XFKVA=25.000000 | PF= | 0.99993 | NumCust=3.000000 | ! | KW= | 0
New | Load.1715689_2 | Phases= | 1 | Bus1=1715689.2 | kV= | 13.2044 | XFKVA=37.500000 | PF= | 0.99993 | NumCust=2.000000 | ! | KW= | 0
New | Load.1715531_2 | Phases= | 1 | Bus1=1715531.2 | kV= | 13.2044 | XFKVA=37.500000 | PF= | 0.99993 | NumCust=2.000000 | ! | KW= | 0
New | Load.1586668_1 | Phases= | 1 | Bus1=1586668.1 | kV= | 13.2044 | XFKVA=15.000000 | PF= | 0.99962 | NumCust=2.000000 | ! | KW= | 0
New | Load.1709874_3 | Phases= | 1 | Bus1=1709874.3 | kV= | 13.2044 | XFKVA=37.500000 | PF= | 0.99997 | NumCust=6.000000 | ! | KW= | 0
New | Load.1709321_1 | Phases= | 1 | Bus1=1709321.1 | kV= | 13.2044 | XFKVA=15.000000 | PF= | 0.99962 | NumCust=1.000000 | ! | KW= | 0
New | Load.26249371_3 | Phases= | 1 | Bus1=26249371.3 | kV= | 13.2044 | XFKVA=25.000000 | PF= | 0.99997 | NumCust=1.000000 | ! | KW= | 0
New | Load.1587092_1 | Phases= | 1 | Bus1=1587092.1 | kV= | 13.2044 | XFKVA=25.000000 | PF= | 0.99962 | NumCust=1.000000 | ! | KW= | 0
New | Load.1586788_1 | Phases= | 1 | Bus1=1586788.1 | kV= | 13.2044 | XFKVA=25.000000 | PF= | 0.99962 | NumCust=1.000000 | ! | KW= | 0
New | Load.1709903_2 | Phases= | 1 | Bus1=1709903.2 | kV= | 13.2044 | XFKVA=37.500000 | PF= | 0.99993 | NumCust=3.000000 | ! | KW= | 0
New | Load.1715632_2 | Phases= | 1 | Bus1=1715632.2 | kV= | 13.2044 | XFKVA=25.000000 | PF= | 0.99993 | NumCust=2.000000 | ! | KW= | 0
New | Load.103363738_2 | Phases= | 1 | Bus1=103363738.2 | kV= | 13.2044 | XFKVA=100.000000 | PF= | 0.99993 | NumCust=2.000000 | ! | KW= | 0
New | Load.1715647_2 | Phases= | 1 | Bus1=1715647.2 | kV= | 13.2044 | XFKVA=25.000000 | PF= | 0.99993 | NumCust=2.000000 | ! | KW= | 0
New | Load.25180335_1 | Phases= | 1 | Bus1=25180335.1 | kV= | 13.2044 | XFKVA=25.000000 | PF= | 0.99962 | NumCust=2.000000 | ! | KW= | 0
New | Load.1714958_2 | Phases= | 1 | Bus1=1714958.2 | kV= | 13.2044 | XFKVA=37.500000 | PF= | 0.99993 | NumCust=3.000000 | ! | KW= | 0
New | Load.1587158_3 | Phases= | 1 | Bus1=1587158.3 | kV= | 13.2044 | XFKVA=10.000000 | PF= | 0.99997 | NumCust=1.000000 | ! | KW= | 0
New | Load.1715691_2 | Phases= | 1 | Bus1=1715691.2 | kV= | 13.2044 | XFKVA=15.000000 | PF= | 0.99993 | NumCust=1.000000 | ! | KW= | 0
New | Load.1586666_1 | Phases= | 1 | Bus1=1586666.1 | kV= | 13.2044 | XFKVA=15.000000 | PF= | 0.99962 | NumCust=1.000000 | ! | KW= | 0
New | Load.1587084_3 | Phases= | 1 | Bus1=1587084.3 | kV= | 13.2044 | XFKVA=10.000000 | PF= | 0.99997 | NumCust=2.000000 | ! | KW= | 0
New | Load.1587128_2 | Phases= | 1 | Bus1=1587128.2 | kV= | 13.2044 | XFKVA=25.000000 | PF= | 0.99993 | NumCust=2.000000 | ! | KW= | 0
New | Load.1709740_2 | Phases= | 1 | Bus1=1709740.2 | kV= | 13.2044 | XFKVA=15.000000 | PF= | 0.99993 | NumCust=1.000000 | ! | KW= | 0
New | Load.1715536_2 | Phases= | 1 | Bus1=1715536.2 | kV= | 13.2044 | XFKVA=25.000000 | PF= | 0.99993 | NumCust=2.000000 | ! | KW= | 0
New | Load.1585771_3 | Phases= | 1 | Bus1=1585771.3 | kV= | 13.2044 | XFKVA=25.000000 | PF= | 0.99997 | NumCust=2.000000 | ! | KW= | 0
New | Load.1708629_1 | Phases= | 1 | Bus1=1708629.1 | kV= | 13.2044 | XFKVA=15.000000 | PF= | 0.99962 | NumCust=2.000000 | ! | KW= | 0
New | Load.1586510_2 | Phases= | 1 | Bus1=1586510.2 | kV= | 13.2044 | XFKVA=10.000000 | PF= | 0.99993 | NumCust=1.000000 | ! | KW= | 0
New | Load.1586705_1 | Phases= | 1 | Bus1=1586705.1 | kV= | 13.2044 | XFKVA=15.000000 | PF= | 0.99962 | NumCust=1.000000 | ! | KW= | 0
New | Load.1708631_1 | Phases= | 1 | Bus1=1708631.1 | kV= | 13.2044 | XFKVA=5.000000 | PF= | 0.99962 | NumCust=1.000000 | ! | KW= | 0
New | Load.1715660_2 | Phases= | 1 | Bus1=1715660.2 | kV= | 13.2044 | XFKVA=15.000000 | PF= | 0.99993 | NumCust=1.000000 | ! | KW= | 0
New | Load.1729263_3 | Phases= | 1 | Bus1=1729263.3 | kV= | 13.2044 | XFKVA=50.000000 | PF= | 0.99997 | NumCust=2.000000 | ! | KW= | 0
New | Load.1709670_2 | Phases= | 1 | Bus1=1709670.2 | kV= | 13.2044 | XFKVA=37.500000 | PF= | 0.99993 | NumCust=3.000000 | ! | KW= | 0
New | Load.1713235_3 | Phases= | 1 | Bus1=1713235.3 | kV= | 13.2044 | XFKVA=50.000000 | PF= | 0.99997 | NumCust=3.000000 | ! | KW= | 0
New | Load.1729270_2 | Phases= | 1 | Bus1=1729270.2 | kV= | 13.2044 | XFKVA=25.000000 | PF= | 0.99993 | NumCust=0.000000 | ! | KW= | 0
New | Load.1586528_1 | Phases= | 1 | Bus1=1586528.1 | kV= | 13.2044 | XFKVA=15.000000 | PF= | 0.99962 | NumCust=1.000000 | ! | KW= | 0
New | Load.1713542_2 | Phases= | 1 | Bus1=1713542.2 | kV= | 13.2044 | XFKVA=15.000000 | PF= | 0.99993 | NumCust=1.000000 | ! | KW= | 0
New | Load.1599317_1 | Phases= | 1 | Bus1=1599317.1 | kV= | 13.2044 | XFKVA=25.000000 | PF= | 0.99962 | NumCust=6.000000 | ! | KW= | 0
New | Load.1709713_1 | Phases= | 1 | Bus1=1709713.1 | kV= | 13.2044 | XFKVA=15.000000 | PF= | 0.99962 | NumCust=0.000000 | ! | KW= | 0
New | Load.1587166_1 | Phases= | 1 | Bus1=1587166.1 | kV= | 13.2044 | XFKVA=15.000000 | PF= | 0.99962 | NumCust=1.000000 | ! | KW= | 0
New | Load.1709319_1 | Phases= | 1 | Bus1=1709319.1 | kV= | 13.2044 | XFKVA=25.000000 | PF= | 0.99962 | NumCust=3.000000 | ! | KW= | 0
New | Load.1599386_1 | Phases= | 1 | Bus1=1599386.1 | kV= | 13.2044 | XFKVA=37.500000 | PF= | 0.99962 | NumCust=2.000000 | ! | KW= | 0
New | Load.1599240_3 | Phases= | 1 | Bus1=1599240.3 | kV= | 13.2044 | XFKVA=15.000000 | PF= | 0.99997 | NumCust=4.000000 | ! | KW= | 0
New | Load.1713899_1 | Phases= | 1 | Bus1=1713899.1 | kV= | 13.2044 | XFKVA=50.000000 | PF= | 0.99962 | NumCust=3.000000 | ! | KW= | 0
New | Load.25643240_1 | Phases= | 1 | Bus1=25643240.1 | kV= | 13.2044 | XFKVA=15.000000 | PF= | 0.99962 | NumCust=2.000000 | ! | KW= | 0
New | Load.1599395_1 | Phases= | 1 | Bus1=1599395.1 | kV= | 13.2044 | XFKVA=75.000000 | PF= | 0.99962 | NumCust=2.000000 | ! | KW= | 0
New | Load.1599395_2 | Phases= | 1 | Bus1=1599395.2 | kV= | 13.2044 | XFKVA=50.000000 | PF= | 0.99993 | NumCust=2.000000 | ! | KW= | 0
New | Load.1708885_2 | Phases= | 1 | Bus1=1708885.2 | kV= | 13.2044 | XFKVA=37.500000 | PF= | 0.99993 | NumCust=2.000000 | ! | KW= | 0
New | Load.1599470_2 | Phases= | 1 | Bus1=1599470.2 | kV= | 13.2044 | XFKVA=25.000000 | PF= | 0.99993 | NumCust=7.000000 | ! | KW= | 0
New | Load.1708674_1 | Phases= | 1 | Bus1=1708674.1 | kV= | 13.2044 | XFKVA=15.000000 | PF= | 0.99962 | NumCust=3.000000 | ! | KW= | 0
New | Load.1715903_3 | Phases= | 1 | Bus1=1715903.3 | kV= | 13.2044 | XFKVA=37.500000 | PF= | 0.99997 | NumCust=4.000000 | ! | KW= | 0
New | Load.1587196_3 | Phases= | 1 | Bus1=1587196.3 | kV= | 13.2044 | XFKVA=37.500000 | PF= | 0.99997 | NumCust=1.000000 | ! | KW= | 0
New | Load.25929745_2 | Phases= | 1 | Bus1=25929745.2 | kV= | 13.2044 | XFKVA=50.000000 | PF= | 0.99993 | NumCust=9.000000 | ! | KW= | 0
New | Load.1713941_1 | Phases= | 1 | Bus1=1713941.1 | kV= | 13.2044 | XFKVA=37.500000 | PF= | 0.99962 | NumCust=6.000000 | ! | KW= | 0
New | Load.1586348_1 | Phases= | 1 | Bus1=1586348.1 | kV= | 13.2044 | XFKVA=15.000000 | PF= | 0.99962 | NumCust=1.000000 | ! | KW= | 0
New | Load.25154439_2 | Phases= | 1 | Bus1=25154439.2 | kV= | 13.2044 | XFKVA=15.000000 | PF= | 0.99993 | NumCust=1.000000 | ! | KW= | 0
New | Load.103610803_3 | Phases= | 1 | Bus1=103610803.3 | kV= | 13.2044 | XFKVA=25.000000 | PF= | 0.99997 | NumCust=0.000000 | enable=F | ! | KW= | 0
New | Load.1709590_2 | Phases= | 1 | Bus1=1709590.2 | kV= | 13.2044 | XFKVA=10.000000 | PF= | 0.99993 | NumCust=1.000000 | ! | KW= | 0
New | Load.1599278_1 | Phases= | 1 | Bus1=1599278.1 | kV= | 13.2044 | XFKVA=25.000000 | PF= | 0.99962 | NumCust=3.000000 | ! | KW= | 0
New | Load.1598916_1 | Phases= | 1 | Bus1=1598916.1 | kV= | 13.2044 | XFKVA=25.000000 | PF= | 0.99962 | NumCust=3.000000 | ! | KW= | 0
New | Load.1708984_2 | Phases= | 1 | Bus1=1708984.2 | kV= | 13.2044 | XFKVA=15.000000 | PF= | 0.99993 | NumCust=1.000000 | ! | KW= | 0
New | Load.1587275_2 | Phases= | 1 | Bus1=1587275.2 | kV= | 13.2044 | XFKVA=37.500000 | PF= | 0.99993 | NumCust=1.000000 | ! | KW= | 0
New | Load.1715829_3 | Phases= | 1 | Bus1=1715829.3 | kV= | 13.2044 | XFKVA=25.000000 | PF= | 0.99997 | NumCust=1.000000 | ! | KW= | 0
New | Load.1708737_3 | Phases= | 1 | Bus1=1708737.3 | kV= | 13.2044 | XFKVA=15.000000 | PF= | 0.99997 | NumCust=3.000000 | ! | KW= | 0
New | Load.1713477_2 | Phases= | 1 | Bus1=1713477.2 | kV= | 13.2044 | XFKVA=25.000000 | PF= | 0.99993 | NumCust=4.000000 | ! | KW= | 0
New | Load.1586112_1 | Phases= | 1 | Bus1=1586112.1 | kV= | 13.2044 | XFKVA=25.000000 | PF= | 0.99962 | NumCust=2.000000 | ! | KW= | 0
New | Load.1709574_2 | Phases= | 1 | Bus1=1709574.2 | kV= | 13.2044 | XFKVA=15.000000 | PF= | 0.99993 | NumCust=0.000000 | ! | KW= | 0
New | Load.1713479_2 | Phases= | 1 | Bus1=1713479.2 | kV= | 13.2044 | XFKVA=25.000000 | PF= | 0.99993 | NumCust=0.000000 | ! | KW= | 0
New | Load.1713488_2 | Phases= | 1 | Bus1=1713488.2 | kV= | 13.2044 | XFKVA=25.000000 | PF= | 0.99993 | NumCust=4.000000 | ! | KW= | 0
New | Load.1713810_2 | Phases= | 1 | Bus1=1713810.2 | kV= | 13.2044 | XFKVA=25.000000 | PF= | 0.99993 | NumCust=0.000000 | ! | KW= | 0
New | Load.1586115_1 | Phases= | 1 | Bus1=1586115.1 | kV= | 13.2044 | XFKVA=15.000000 | PF= | 0.99962 | NumCust=1.000000 | ! | KW= | 0
New | Load.1713539_2 | Phases= | 1 | Bus1=1713539.2 | kV= | 13.2044 | XFKVA=25.000000 | PF= | 0.99993 | NumCust=1.000000 | ! | KW= | 0
New | Load.1715957_2 | Phases= | 1 | Bus1=1715957.2 | kV= | 13.2044 | XFKVA=37.500000 | PF= | 0.99993 | NumCust=4.000000 | ! | KW= | 0
New | Load.1586201_2 | Phases= | 1 | Bus1=1586201.2 | kV= | 13.2044 | XFKVA=15.000000 | PF= | 0.99993 | NumCust=2.000000 | ! | KW= | 0
New | Load.1713109_2 | Phases= | 1 | Bus1=1713109.2 | kV= | 13.2044 | XFKVA=15.000000 | PF= | 0.99993 | NumCust=0.000000 | ! | KW= | 0
New | Load.1585879_1 | Phases= | 1 | Bus1=1585879.1 | kV= | 13.2044 | XFKVA=15.000000 | PF= | 0.99962 | NumCust=1.000000 | ! | KW= | 0
New | Load.1715959_2 | Phases= | 1 | Bus1=1715959.2 | kV= | 13.2044 | XFKVA=37.500000 | PF= | 0.99993 | NumCust=0.500000 | ! | KW= | 0
New | Load.1715959_3 | Phases= | 1 | Bus1=1715959.3 | kV= | 13.2044 | XFKVA=15.000000 | PF= | 0.99997 | NumCust=0.500000 | ! | KW= | 0
New | Load.25096943_3 | Phases= | 1 | Bus1=25096943.3 | kV= | 13.2044 | XFKVA=15.000000 | PF= | 0.99997 | NumCust=0.000000 | ! | KW= | 0
New | Load.1709406_1 | Phases= | 1 | Bus1=1709406.1 | kV= | 13.2044 | XFKVA=15.000000 | PF= | 0.99962 | NumCust=1.000000 | ! | KW= | 0
New | Load.1586732_1 | Phases= | 1 | Bus1=1586732.1 | kV= | 13.2044 | XFKVA=37.500000 | PF= | 0.99962 | NumCust=3.000000 | ! | KW= | 0
New | Load.1585892_1 | Phases= | 1 | Bus1=1585892.1 | kV= | 13.2044 | XFKVA=15.000000 | PF= | 0.99962 | NumCust=1.000000 | ! | KW= | 0
New | Load.1709808_2 | Phases= | 1 | Bus1=1709808.2 | kV= | 13.2044 | XFKVA=37.500000 | PF= | 0.99993 | NumCust=2.000000 | ! | KW= | 0
New | Load.1709362_3 | Phases= | 1 | Bus1=1709362.3 | kV= | 13.2044 | XFKVA=5.000000 | PF= | 0.99997 | NumCust=0.000000 | ! | KW= | 0
New | Load.25230306_3 | Phases= | 1 | Bus1=25230306.3 | kV= | 13.2044 | XFKVA=15.000000 | PF= | 0.99997 | NumCust=2.000000 | ! | KW= | 0
New | Load.1715576_2 | Phases= | 1 | Bus1=1715576.2 | kV= | 13.2044 | XFKVA=25.000000 | PF= | 0.99993 | NumCust=1.000000 | ! | KW= | 0
New | Load.1586312_1 | Phases= | 1 | Bus1=1586312.1 | kV= | 13.2044 | XFKVA=25.000000 | PF= | 0.99962 | NumCust=3.000000 | ! | KW= | 0
New | Load.1586734_1 | Phases= | 1 | Bus1=1586734.1 | kV= | 13.2044 | XFKVA=25.000000 | PF= | 0.99962 | NumCust=3.000000 | ! | KW= | 0
New | Load.1713308_3 | Phases= | 1 | Bus1=1713308.3 | kV= | 13.2044 | XFKVA=25.000000 | PF= | 0.99997 | NumCust=2.000000 | ! | KW= | 0
New | Load.1709099_3 | Phases= | 1 | Bus1=1709099.3 | kV= | 13.2044 | XFKVA=37.500000 | PF= | 0.99997 | NumCust=2.000000 | ! | KW= | 0
New | Load.1586111_2 | Phases= | 1 | Bus1=1586111.2 | kV= | 13.2044 | XFKVA=25.000000 | PF= | 0.99993 | NumCust=2.000000 | ! | KW= | 0
New | Load.1713917_1 | Phases= | 1 | Bus1=1713917.1 | kV= | 13.2044 | XFKVA=15.000000 | PF= | 0.99962 | NumCust=0.000000 | ! | KW= | 0
New | Load.1586388_1 | Phases= | 1 | Bus1=1586388.1 | kV= | 13.2044 | XFKVA=10.000000 | PF= | 0.99962 | NumCust=1.000000 | ! | KW= | 0
New | Load.1709115_3 | Phases= | 1 | Bus1=1709115.3 | kV= | 13.2044 | XFKVA=25.000000 | PF= | 0.99997 | NumCust=2.000000 | ! | KW= | 0
New | Load.1586903_1 | Phases= | 1 | Bus1=1586903.1 | kV= | 13.2044 | XFKVA=25.000000 | PF= | 0.99962 | NumCust=3.000000 | ! | KW= | 0
New | Load.25984424_2 | Phases= | 1 | Bus1=25984424.2 | kV= | 13.2044 | XFKVA=25.000000 | PF= | 0.99993 | NumCust=0.000000 | ! | KW= | 0
New | Load.1713325_3 | Phases= | 1 | Bus1=1713325.3 | kV= | 13.2044 | XFKVA=25.000000 | PF= | 0.99997 | NumCust=3.000000 | ! | KW= | 0
New | Load.1585963_2 | Phases= | 1 | Bus1=1585963.2 | kV= | 13.2044 | XFKVA=15.000000 | PF= | 0.99993 | NumCust=1.000000 | ! | KW= | 0
New | Load.1713486_2 | Phases= | 1 | Bus1=1713486.2 | kV= | 13.2044 | XFKVA=50.000000 | PF= | 0.99993 | NumCust=2.000000 | ! | KW= | 0
New | Load.1586086_2 | Phases= | 1 | Bus1=1586086.2 | kV= | 13.2044 | XFKVA=25.000000 | PF= | 0.99993 | NumCust=4.000000 | ! | KW= | 0
New | Load.1586129_2 | Phases= | 1 | Bus1=1586129.2 | kV= | 13.2044 | XFKVA=25.000000 | PF= | 0.99993 | NumCust=0.000000 | ! | KW= | 0
New | Load.1713426_2 | Phases= | 1 | Bus1=1713426.2 | kV= | 13.2044 | XFKVA=10.000000 | PF= | 0.99993 | NumCust=1.000000 | ! | KW= | 0
New | Load.1713282_3 | Phases= | 1 | Bus1=1713282.3 | kV= | 13.2044 | XFKVA=25.000000 | PF= | 0.99997 | NumCust=1.000000 | ! | KW= | 0
New | Load.1715547_2 | Phases= | 1 | Bus1=1715547.2 | kV= | 13.2044 | XFKVA=50.000000 | PF= | 0.99993 | NumCust=4.000000 | ! | KW= | 0
New | Load.25180336_1 | Phases= | 1 | Bus1=25180336.1 | kV= | 13.2044 | XFKVA=50.000000 | PF= | 0.99962 | NumCust=2.000000 | ! | KW= | 0
New | Load.1586504_1 | Phases= | 1 | Bus1=1586504.1 | kV= | 13.2044 | XFKVA=25.000000 | PF= | 0.99962 | NumCust=2.000000 | ! | KW= | 0
New | Load.26586564_3 | Phases= | 1 | Bus1=26586564.3 | kV= | 13.2044 | XFKVA=50.000000 | PF= | 0.99997 | NumCust=0.000000 | ! | KW= | 0
New | Load.1586699_1 | Phases= | 1 | Bus1=1586699.1 | kV= | 13.2044 | XFKVA=15.000000 | PF= | 0.99962 | NumCust=1.000000 | ! | KW= | 0
New | Load.1709411_2 | Phases= | 1 | Bus1=1709411.2 | kV= | 13.2044 | XFKVA=25.000000 | PF= | 0.99993 | NumCust=3.000000 | ! | KW= | 0
New | Load.1599472_2 | Phases= | 1 | Bus1=1599472.2 | kV= | 13.2044 | XFKVA=15.000000 | PF= | 0.99993 | NumCust=0.000000 | ! | KW= | 0
New | Load.1715578_2 | Phases= | 1 | Bus1=1715578.2 | kV= | 13.2044 | XFKVA=25.000000 | PF= | 0.99993 | NumCust=3.000000 | ! | KW= | 0
New | Load.1709566_3 | Phases= | 1 | Bus1=1709566.3 | kV= | 13.2044 | XFKVA=25.000000 | PF= | 0.99997 | NumCust=3.000000 | ! | KW= | 0
New | Load.1709483_2 | Phases= | 1 | Bus1=1709483.2 | kV= | 13.2044 | XFKVA=25.000000 | PF= | 0.99993 | NumCust=3.000000 | ! | KW= | 0
New | Load.25929748_2 | Phases= | 1 | Bus1=25929748.2 | kV= | 13.2044 | XFKVA=50.000000 | PF= | 0.99993 | NumCust=0.000000 | ! | KW= | 0
New | Load.1709435_3 | Phases= | 1 | Bus1=1709435.3 | kV= | 13.2044 | XFKVA=10.000000 | PF= | 0.99997 | NumCust=1.000000 | ! | KW= | 0
New | Load.1729268_2 | Phases= | 1 | Bus1=1729268.2 | kV= | 13.2044 | XFKVA=37.500000 | PF= | 0.99993 | NumCust=0.000000 | ! | KW= | 0
New | Load.1586449_1 | Phases= | 1 | Bus1=1586449.1 | kV= | 13.2044 | XFKVA=25.000000 | PF= | 0.99962 | NumCust=3.000000 | ! | KW= | 0
New | Load.1587053_1 | Phases= | 1 | Bus1=1587053.1 | kV= | 13.2044 | XFKVA=15.000000 | PF= | 0.99962 | NumCust=2.000000 | ! | KW= | 0
New | Load.1713502_2 | Phases= | 1 | Bus1=1713502.2 | kV= | 13.2044 | XFKVA=25.000000 | PF= | 0.99993 | NumCust=4.000000 | ! | KW= | 0
New | Load.25153937_1 | Phases= | 1 | Bus1=25153937.1 | kV= | 13.2044 | XFKVA=15.000000 | PF= | 0.99962 | NumCust=1.000000 | ! | KW= | 0
New | Load.1708914_2 | Phases= | 1 | Bus1=1708914.2 | kV= | 13.2044 | XFKVA=15.000000 | PF= | 0.99993 | NumCust=1.000000 | ! | KW= | 0
New | Load.1586427_1 | Phases= | 1 | Bus1=1586427.1 | kV= | 13.2044 | XFKVA=100.000000 | PF= | 0.99962 | NumCust=6.000000 | ! | KW= | 0
New | Load.1708719_2 | Phases= | 1 | Bus1=1708719.2 | kV= | 13.2044 | XFKVA=25.000000 | PF= | 0.99993 | NumCust=2.000000 | ! | KW= | 0
New | Load.1708784_2 | Phases= | 1 | Bus1=1708784.2 | kV= | 13.2044 | XFKVA=15.000000 | PF= | 0.99993 | NumCust=2.000000 | ! | KW= | 0
New | Load.1708912_1 | Phases= | 1 | Bus1=1708912.1 | kV= | 13.2044 | XFKVA=10.000000 | PF= | 0.99962 | NumCust=1.000000 | ! | KW= | 0
New | Load.1728790_2 | Phases= | 1 | Bus1=1728790.2 | kV= | 13.2044 | XFKVA=25.000000 | PF= | 0.99993 | NumCust=0.000000 | ! | KW= | 0
New | Load.1708849_2 | Phases= | 1 | Bus1=1708849.2 | kV= | 13.2044 | XFKVA=25.000000 | PF= | 0.99993 | NumCust=3.000000 | ! | KW= | 0
New | Load.1586146_3 | Phases= | 1 | Bus1=1586146.3 | kV= | 13.2044 | XFKVA=37.500000 | PF= | 0.99997 | NumCust=3.000000 | ! | KW= | 0
New | Load.1709624_2 | Phases= | 1 | Bus1=1709624.2 | kV= | 13.2044 | XFKVA=25.000000 | PF= | 0.99993 | NumCust=1.000000 | ! | KW= | 0
New | Load.1710213_3 | Phases= | 1 | Bus1=1710213.3 | kV= | 13.2044 | XFKVA=25.000000 | PF= | 0.99997 | NumCust=2.000000 | ! | KW= | 0
New | Load.1586054_3 | Phases= | 1 | Bus1=1586054.3 | kV= | 13.2044 | XFKVA=10.000000 | PF= | 0.99997 | NumCust=1.000000 | ! | KW= | 0
New | Load.1586938_1 | Phases= | 1 | Bus1=1586938.1 | kV= | 13.2044 | XFKVA=25.000000 | PF= | 0.99962 | NumCust=1.000000 | ! | KW= | 0
New | Load.1715727_2 | Phases= | 1 | Bus1=1715727.2 | kV= | 13.2044 | XFKVA=37.500000 | PF= | 0.99993 | NumCust=5.000000 | ! | KW= | 0
New | Load.1709481_2 | Phases= | 1 | Bus1=1709481.2 | kV= | 13.2044 | XFKVA=50.000000 | PF= | 0.99993 | NumCust=4.000000 | ! | KW= | 0
New | Load.26833778_1 | Phases= | 1 | Bus1=26833778.1 | kV= | 13.2044 | XFKVA=15.000000 | PF= | 0.99962 | NumCust=1.000000 | ! | KW= | 0
New | Load.1586051_3 | Phases= | 1 | Bus1=1586051.3 | kV= | 13.2044 | XFKVA=15.000000 | PF= | 0.99997 | NumCust=1.000000 | ! | KW= | 0
New | Load.1729047_2 | Phases= | 1 | Bus1=1729047.2 | kV= | 13.2044 | XFKVA=50.000000 | PF= | 0.99993 | NumCust=0.000000 | ! | KW= | 0
New | Load.1709303_1 | Phases= | 1 | Bus1=1709303.1 | kV= | 13.2044 | XFKVA=37.500000 | PF= | 0.99962 | NumCust=2.000000 | ! | KW= | 0
New | Load.1710394_3 | Phases= | 1 | Bus1=1710394.3 | kV= | 13.2044 | XFKVA=15.000000 | PF= | 0.99997 | NumCust=2.000000 | ! | KW= | 0
New | Load.1715725_2 | Phases= | 1 | Bus1=1715725.2 | kV= | 13.2044 | XFKVA=37.500000 | PF= | 0.99993 | NumCust=4.000000 | ! | KW= | 0
New | Load.1709327_1 | Phases= | 1 | Bus1=1709327.1 | kV= | 13.2044 | XFKVA=5.000000 | PF= | 0.99962 | NumCust=0.000000 | ! | KW= | 0
New | Load.1586182_3 | Phases= | 1 | Bus1=1586182.3 | kV= | 13.2044 | XFKVA=50.000000 | PF= | 0.99997 | NumCust=0.000000 | ! | KW= | 0
New | Load.25984598_1 | Phases= | 1 | Bus1=25984598.1 | kV= | 13.2044 | XFKVA=50.000000 | PF= | 0.99962 | NumCust=1.000000 | ! | KW= | 0
New | Load.1710221_2 | Phases= | 1 | Bus1=1710221.2 | kV= | 13.2044 | XFKVA=25.000000 | PF= | 0.99993 | NumCust=5.000000 | ! | KW= | 0
New | Load.26118016_3 | Phases= | 1 | Bus1=26118016.3 | kV= | 13.2044 | XFKVA=25.000000 | PF= | 0.99997 | NumCust=2.000000 | ! | KW= | 0
New | Load.1586006_2 | Phases= | 1 | Bus1=1586006.2 | kV= | 13.2044 | XFKVA=15.000000 | PF= | 0.99993 | NumCust=1.000000 | ! | KW= | 0
New | Load.1586175_2 | Phases= | 1 | Bus1=1586175.2 | kV= | 13.2044 | XFKVA=25.000000 | PF= | 0.99993 | NumCust=1.000000 | ! | KW= | 0
New | Load.1709334_1 | Phases= | 1 | Bus1=1709334.1 | kV= | 13.2044 | XFKVA=15.000000 | PF= | 0.99962 | NumCust=2.000000 | ! | KW= | 0
New | Load.25476913_3 | Phases= | 1 | Bus1=25476913.3 | kV= | 13.2044 | XFKVA=15.000000 | PF= | 0.99997 | NumCust=0.000000 | ! | KW= | 0
New | Load.1708804_3 | Phases= | 1 | Bus1=1708804.3 | kV= | 13.2044 | XFKVA=15.000000 | PF= | 0.99997 | NumCust=3.000000 | ! | KW= | 0
New | Load.1587205_3 | Phases= | 1 | Bus1=1587205.3 | kV= | 13.2044 | XFKVA=50.000000 | PF= | 0.99997 | NumCust=4.000000 | ! | KW= | 0
New | Load.1599028_2 | Phases= | 1 | Bus1=1599028.2 | kV= | 13.2044 | XFKVA=37.500000 | PF= | 0.99993 | NumCust=11.000000 | ! | KW= | 0
New | Load.1709485_2 | Phases= | 1 | Bus1=1709485.2 | kV= | 13.2044 | XFKVA=15.000000 | PF= | 0.99993 | NumCust=1.000000 | ! | KW= | 0
New | Load.1599093_3 | Phases= | 1 | Bus1=1599093.3 | kV= | 13.2044 | XFKVA=50.000000 | PF= | 0.99997 | NumCust=4.000000 | ! | KW= | 0
New | Load.1715918_1 | Phases= | 1 | Bus1=1715918.1 | kV= | 13.2044 | XFKVA=15.000000 | PF= | 0.99962 | NumCust=0.000000 | ! | KW= | 0
New | Load.1599246_1 | Phases= | 1 | Bus1=1599246.1 | kV= | 13.2044 | XFKVA=25.000000 | PF= | 0.99962 | NumCust=0.333000 | ! | KW= | 0
New | Load.1599246_2 | Phases= | 1 | Bus1=1599246.2 | kV= | 13.2044 | XFKVA=25.000000 | PF= | 0.99993 | NumCust=0.333000 | ! | KW= | 0
New | Load.1599246_3 | Phases= | 1 | Bus1=1599246.3 | kV= | 13.2044 | XFKVA=25.000000 | PF= | 0.99997 | NumCust=0.333000 | ! | KW= | 0
New | Load.1729261_1 | Phases= | 1 | Bus1=1729261.1 | kV= | 13.2044 | XFKVA=50.000000 | PF= | 0.99962 | NumCust=5.000000 | ! | KW= | 0
New | Load.1728805_2 | Phases= | 1 | Bus1=1728805.2 | kV= | 13.2044 | XFKVA=37.500000 | PF= | 0.99993 | NumCust=4.000000 | ! | KW= | 0
New | Load.1599078_1 | Phases= | 1 | Bus1=1599078.1 | kV= | 13.2044 | XFKVA=15.000000 | PF= | 0.99962 | NumCust=1.000000 | ! | KW= | 0
New | Load.1587220_3 | Phases= | 1 | Bus1=1587220.3 | kV= | 13.2044 | XFKVA=25.000000 | PF= | 0.99997 | NumCust=2.000000 | ! | KW= | 0
New | Load.1729259_1 | Phases= | 1 | Bus1=1729259.1 | kV= | 13.2044 | XFKVA=25.000000 | PF= | 0.99962 | NumCust=3.000000 | ! | KW= | 0
New | Load.1585970_1 | Phases= | 1 | Bus1=1585970.1 | kV= | 13.2044 | XFKVA=15.000000 | PF= | 0.99962 | NumCust=1.000000 | ! | KW= | 0
New | Load.1587217_3 | Phases= | 1 | Bus1=1587217.3 | kV= | 13.2044 | XFKVA=25.000000 | PF= | 0.99997 | NumCust=0.000000 | ! | KW= | 0
New | Load.25803300_1 | Phases= | 1 | Bus1=25803300.1 | kV= | 13.2044 | XFKVA=100.000000 | PF= | 0.99962 | NumCust=1.000000 | ! | KW= | 0
New | Load.1709534_3 | Phases= | 1 | Bus1=1709534.3 | kV= | 13.2044 | XFKVA=10.000000 | PF= | 0.99997 | NumCust=2.000000 | ! | KW= | 0
New | Load.1728925_2 | Phases= | 1 | Bus1=1728925.2 | kV= | 13.2044 | XFKVA=37.500000 | PF= | 0.99993 | NumCust=9.000000 | ! | KW= | 0
New | Load.1586474_3 | Phases= | 1 | Bus1=1586474.3 | kV= | 13.2044 | XFKVA=5.000000 | PF= | 0.99997 | NumCust=0.000000 | ! | KW= | 0
New | Load.25948597_3 | Phases= | 1 | Bus1=25948597.3 | kV= | 13.2044 | XFKVA=50.000000 | PF= | 0.99997 | NumCust=2.000000 | ! | KW= | 0
New | Load.1586996_1 | Phases= | 1 | Bus1=1586996.1 | kV= | 13.2044 | XFKVA=25.000000 | PF= | 0.99962 | NumCust=1.000000 | ! | KW= | 0
New | Load.1710293_3 | Phases= | 1 | Bus1=1710293.3 | kV= | 13.2044 | XFKVA=25.000000 | PF= | 0.99997 | NumCust=2.000000 | ! | KW= | 0
New | Load.1586410_1 | Phases= | 1 | Bus1=1586410.1 | kV= | 13.2044 | XFKVA=10.000000 | PF= | 0.99962 | NumCust=1.000000 | ! | KW= | 0
New | Load.26548700_1 | Phases= | 1 | Bus1=26548700.1 | kV= | 13.2044 | XFKVA=15.000000 | PF= | 0.99962 | NumCust=1.000000 | ! | KW= | 0
New | Load.1708924_3 | Phases= | 1 | Bus1=1708924.3 | kV= | 13.2044 | XFKVA=25.000000 | PF= | 0.99997 | NumCust=2.000000 | ! | KW= | 0
New | Load.1709236_3 | Phases= | 1 | Bus1=1709236.3 | kV= | 13.2044 | XFKVA=25.000000 | PF= | 0.99997 | NumCust=2.000000 | ! | KW= | 0
New | Load.1709563_3 | Phases= | 1 | Bus1=1709563.3 | kV= | 13.2044 | XFKVA=25.000000 | PF= | 0.99997 | NumCust=1.000000 | ! | KW= | 0
New | Load.1709219_3 | Phases= | 1 | Bus1=1709219.3 | kV= | 13.2044 | XFKVA=25.000000 | PF= | 0.99997 | NumCust=7.000000 | ! | KW= | 0
New | Load.1709251_3 | Phases= | 1 | Bus1=1709251.3 | kV= | 13.2044 | XFKVA=25.000000 | PF= | 0.99997 | NumCust=2.000000 | ! | KW= | 0
New | Load.1586281_1 | Phases= | 1 | Bus1=1586281.1 | kV= | 13.2044 | XFKVA=50.000000 | PF= | 0.99962 | NumCust=3.000000 | ! | KW= | 0
New | Load.1586653_1 | Phases= | 1 | Bus1=1586653.1 | kV= | 13.2044 | XFKVA=10.000000 | PF= | 0.99962 | NumCust=1.000000 | ! | KW= | 0
New | Load.1586408_1 | Phases= | 1 | Bus1=1586408.1 | kV= | 13.2044 | XFKVA=25.000000 | PF= | 0.99962 | NumCust=4.000000 | ! | KW= | 0
New | Load.1728479_2 | Phases= | 1 | Bus1=1728479.2 | kV= | 13.2044 | XFKVA=50.000000 | PF= | 0.99993 | NumCust=4.000000 | ! | KW= | 0
New | Load.1586291_1 | Phases= | 1 | Bus1=1586291.1 | kV= | 13.2044 | XFKVA=25.000000 | PF= | 0.99962 | NumCust=3.000000 | ! | KW= | 0
New | Load.1709249_3 | Phases= | 1 | Bus1=1709249.3 | kV= | 13.2044 | XFKVA=50.000000 | PF= | 0.99997 | NumCust=1.000000 | ! | KW= | 0
New | Load.1585915_3 | Phases= | 1 | Bus1=1585915.3 | kV= | 13.2044 | XFKVA=15.000000 | PF= | 0.99997 | NumCust=1.000000 | ! | KW= | 0
New | Load.1709725_1 | Phases= | 1 | Bus1=1709725.1 | kV= | 13.2044 | XFKVA=25.000000 | PF= | 0.99962 | NumCust=0.000000 | ! | KW= | 0
New | Load.1599103_2 | Phases= | 1 | Bus1=1599103.2 | kV= | 13.2044 | XFKVA=50.000000 | PF= | 0.99993 | NumCust=4.000000 | ! | KW= | 0
New | Load.1587215_3 | Phases= | 1 | Bus1=1587215.3 | kV= | 13.2044 | XFKVA=37.500000 | PF= | 0.99997 | NumCust=4.000000 | ! | KW= | 0
New | Load.1586301_1 | Phases= | 1 | Bus1=1586301.1 | kV= | 13.2044 | XFKVA=25.000000 | PF= | 0.99962 | NumCust=0.000000 | ! | KW= | 0
New | Load.1599146_2 | Phases= | 1 | Bus1=1599146.2 | kV= | 13.2044 | XFKVA=37.500000 | PF= | 0.99993 | NumCust=9.000000 | ! | KW= | 0
New | Load.1586639_1 | Phases= | 1 | Bus1=1586639.1 | kV= | 13.2044 | XFKVA=25.000000 | PF= | 0.99962 | NumCust=5.000000 | ! | KW= | 0
New | Load.1599234_3 | Phases= | 1 | Bus1=1599234.3 | kV= | 13.2044 | XFKVA=37.500000 | PF= | 0.99997 | NumCust=3.000000 | ! | KW= | 0
New | Load.1599212_3 | Phases= | 1 | Bus1=1599212.3 | kV= | 13.2044 | XFKVA=25.000000 | PF= | 0.99997 | NumCust=3.000000 | ! | KW= | 0
New | Load.1585894_1 | Phases= | 1 | Bus1=1585894.1 | kV= | 13.2044 | XFKVA=37.500000 | PF= | 0.99962 | NumCust=2.000000 | ! | KW= | 0
New | Load.1708642_1 | Phases= | 1 | Bus1=1708642.1 | kV= | 13.2044 | XFKVA=50.000000 | PF= | 0.99962 | NumCust=1.000000 | enable=F | ! | KW= | 0
New | Load.1586283_1 | Phases= | 1 | Bus1=1586283.1 | kV= | 13.2044 | XFKVA=25.000000 | PF= | 0.99962 | NumCust=1.000000 | ! | KW= | 0
New | Load.1709087_3 | Phases= | 1 | Bus1=1709087.3 | kV= | 13.2044 | XFKVA=25.000000 | PF= | 0.99997 | NumCust=2.000000 | ! | KW= | 0
New | Load.1709702_2 | Phases= | 1 | Bus1=1709702.2 | kV= | 13.2044 | XFKVA=15.000000 | PF= | 0.99993 | NumCust=1.000000 | ! | KW= | 0
New | Load.1709257_3 | Phases= | 1 | Bus1=1709257.3 | kV= | 13.2044 | XFKVA=25.000000 | PF= | 0.99997 | NumCust=2.000000 | ! | KW= | 0
New | Load.1585943_2 | Phases= | 1 | Bus1=1585943.2 | kV= | 13.2044 | XFKVA=25.000000 | PF= | 0.99993 | NumCust=1.000000 | ! | KW= | 0
New | Load.1710404_3 | Phases= | 1 | Bus1=1710404.3 | kV= | 13.2044 | XFKVA=75.000000 | PF= | 0.99997 | NumCust=0.333000 | ! | KW= | 0
New | Load.1710404_1 | Phases= | 1 | Bus1=1710404.1 | kV= | 13.2044 | XFKVA=75.000000 | PF= | 0.99962 | NumCust=0.333000 | ! | KW= | 0
New | Load.1710404_2 | Phases= | 1 | Bus1=1710404.2 | kV= | 13.2044 | XFKVA=75.000000 | PF= | 0.99993 | NumCust=0.333000 | ! | KW= | 0
New | Load.1709077_3 | Phases= | 1 | Bus1=1709077.3 | kV= | 13.2044 | XFKVA=15.000000 | PF= | 0.99997 | NumCust=2.000000 | ! | KW= | 0
New | Load.1709937_1 | Phases= | 1 | Bus1=1709937.1 | kV= | 13.2044 | XFKVA=25.000000 | PF= | 0.99962 | NumCust=0.500000 | ! | KW= | 0
New | Load.1709937_3 | Phases= | 1 | Bus1=1709937.3 | kV= | 13.2044 | XFKVA=15.000000 | PF= | 0.99997 | NumCust=0.500000 | ! | KW= | 0
New | Load.1586289_1 | Phases= | 1 | Bus1=1586289.1 | kV= | 13.2044 | XFKVA=25.000000 | PF= | 0.99962 | NumCust=3.000000 | ! | KW= | 0
New | Load.1709528_3 | Phases= | 1 | Bus1=1709528.3 | kV= | 13.2044 | XFKVA=50.000000 | PF= | 0.99997 | NumCust=3.000000 | ! | KW= | 0
New | Load.1715602_3 | Phases= | 1 | Bus1=1715602.3 | kV= | 13.2044 | XFKVA=25.000000 | PF= | 0.99997 | NumCust=1.000000 | ! | KW= | 0
New | Load.1599228_3 | Phases= | 1 | Bus1=1599228.3 | kV= | 13.2044 | XFKVA=75.000000 | PF= | 0.99997 | NumCust=6.000000 | ! | KW= | 0
New | Load.1709708_3 | Phases= | 1 | Bus1=1709708.3 | kV= | 13.2044 | XFKVA=25.000000 | PF= | 0.99997 | NumCust=2.000000 | ! | KW= | 0
New | Load.1709395_3 | Phases= | 1 | Bus1=1709395.3 | kV= | 13.2044 | XFKVA=25.000000 | PF= | 0.99997 | NumCust=1.000000 | ! | KW= | 0
New | Load.1585967_1 | Phases= | 1 | Bus1=1585967.1 | kV= | 13.2044 | XFKVA=15.000000 | PF= | 0.99962 | NumCust=2.000000 | ! | KW= | 0
New | Load.1708612_2 | Phases= | 1 | Bus1=1708612.2 | kV= | 13.2044 | XFKVA=25.000000 | PF= | 0.99993 | NumCust=1.000000 | ! | KW= | 0
New | Load.1586001_3 | Phases= | 1 | Bus1=1586001.3 | kV= | 13.2044 | XFKVA=25.000000 | PF= | 0.99997 | NumCust=1.000000 | ! | KW= | 0
New | Load.1713259_3 | Phases= | 1 | Bus1=1713259.3 | kV= | 13.2044 | XFKVA=50.000000 | PF= | 0.99997 | NumCust=3.000000 | ! | KW= | 0
New | Load.1709706_2 | Phases= | 1 | Bus1=1709706.2 | kV= | 13.2044 | XFKVA=25.000000 | PF= | 0.99993 | NumCust=1.000000 | ! | KW= | 0
New | Load.1709357_3 | Phases= | 1 | Bus1=1709357.3 | kV= | 13.2044 | XFKVA=15.000000 | PF= | 0.99997 | NumCust=1.000000 | ! | KW= | 0
New | Load.103574326_2 | Phases= | 1 | Bus1=103574326.2 | kV= | 13.2044 | XFKVA=50.000000 | PF= | 0.99993 | NumCust=1.000000 | ! | KW= | 0
New | Load.1599230_3 | Phases= | 1 | Bus1=1599230.3 | kV= | 13.2044 | XFKVA=37.500000 | PF= | 0.99997 | NumCust=2.000000 | ! | KW= | 0
New | Load.1586074_2 | Phases= | 1 | Bus1=1586074.2 | kV= | 13.2044 | XFKVA=15.000000 | PF= | 0.99993 | NumCust=1.000000 | ! | KW= | 0
New | Load.1709255_3 | Phases= | 1 | Bus1=1709255.3 | kV= | 13.2044 | XFKVA=50.000000 | PF= | 0.99997 | NumCust=1.000000 | ! | KW= | 0
New | Load.1585864_1 | Phases= | 1 | Bus1=1585864.1 | kV= | 13.2044 | XFKVA=10.000000 | PF= | 0.99962 | NumCust=2.000000 | ! | KW= | 0
New | Load.1586095_3 | Phases= | 1 | Bus1=1586095.3 | kV= | 13.2044 | XFKVA=15.000000 | PF= | 0.99997 | NumCust=1.000000 | ! | KW= | 0
New | Load.1710341_1 | Phases= | 1 | Bus1=1710341.1 | kV= | 13.2044 | XFKVA=25.000000 | PF= | 0.99962 | NumCust=2.000000 | ! | KW= | 0
New | Load.1715622_3 | Phases= | 1 | Bus1=1715622.3 | kV= | 13.2044 | XFKVA=15.000000 | PF= | 0.99997 | NumCust=1.000000 | ! | KW= | 0
New | Load.1586445_2 | Phases= | 1 | Bus1=1586445.2 | kV= | 13.2044 | XFKVA=10.000000 | PF= | 0.99993 | NumCust=0.000000 | ! | KW= | 0
New | Load.1586848_1 | Phases= | 1 | Bus1=1586848.1 | kV= | 13.2044 | XFKVA=37.500000 | PF= | 0.99962 | NumCust=3.000000 | ! | KW= | 0
New | Load.1599043_3 | Phases= | 1 | Bus1=1599043.3 | kV= | 13.2044 | XFKVA=25.000000 | PF= | 0.99997 | NumCust=0.000000 | ! | KW= | 0
New | Load.1715553_3 | Phases= | 1 | Bus1=1715553.3 | kV= | 13.2044 | XFKVA=25.000000 | PF= | 0.99997 | NumCust=2.000000 | ! | KW= | 0
New | Load.26025391_2 | Phases= | 1 | Bus1=26025391.2 | kV= | 13.2044 | XFKVA=25.000000 | PF= | 0.99993 | NumCust=1.000000 | ! | KW= | 0
New | Load.26682117_2 | Phases= | 1 | Bus1=26682117.2 | kV= | 13.2044 | XFKVA=50.000000 | PF= | 0.99993 | NumCust=0.000000 | ! | KW= | 0
New | Load.1713261_3 | Phases= | 1 | Bus1=1713261.3 | kV= | 13.2044 | XFKVA=50.000000 | PF= | 0.99997 | NumCust=3.000000 | ! | KW= | 0
New | Load.1710723_2 | Phases= | 1 | Bus1=1710723.2 | kV= | 13.2044 | XFKVA=15.000000 | PF= | 0.99993 | NumCust=1.000000 | ! | KW= | 0
New | Load.1709232_3 | Phases= | 1 | Bus1=1709232.3 | kV= | 13.2044 | XFKVA=25.000000 | PF= | 0.99997 | NumCust=0.000000 | ! | KW= | 0
New | Load.1586919_1 | Phases= | 1 | Bus1=1586919.1 | kV= | 13.2044 | XFKVA=25.000000 | PF= | 0.99962 | NumCust=2.000000 | ! | KW= | 0
New | Load.1587182_2 | Phases= | 1 | Bus1=1587182.2 | kV= | 13.2044 | XFKVA=25.000000 | PF= | 0.99993 | NumCust=1.000000 | ! | KW= | 0
New | Load.1715705_2 | Phases= | 1 | Bus1=1715705.2 | kV= | 13.2044 | XFKVA=25.000000 | PF= | 0.99993 | NumCust=2.000000 | ! | KW= | 0
New | Load.1713267_3 | Phases= | 1 | Bus1=1713267.3 | kV= | 13.2044 | XFKVA=25.000000 | PF= | 0.99997 | NumCust=2.000000 | ! | KW= | 0
New | Load.1587170_3 | Phases= | 1 | Bus1=1587170.3 | kV= | 13.2044 | XFKVA=15.000000 | PF= | 0.99997 | NumCust=1.000000 | ! | KW= | 0
New | Load.1585763_3 | Phases= | 1 | Bus1=1585763.3 | kV= | 13.2044 | XFKVA=10.000000 | PF= | 0.99997 | NumCust=1.000000 | ! | KW= | 0
New | Load.1585905_3 | Phases= | 1 | Bus1=1585905.3 | kV= | 13.2044 | XFKVA=10.000000 | PF= | 0.99997 | NumCust=0.000000 | ! | KW= | 0
New | Load.1586226_2 | Phases= | 1 | Bus1=1586226.2 | kV= | 13.2044 | XFKVA=15.000000 | PF= | 0.99993 | NumCust=1.000000 | ! | KW= | 0
New | Load.103613003_1 | Phases= | 1 | Bus1=103613003.1 | kV= | 13.2044 | XFKVA=100.000000 | PF= | 0.99962 | NumCust=0.333000 | ! | KW= | 0
New | Load.103613003_2 | Phases= | 1 | Bus1=103613003.2 | kV= | 13.2044 | XFKVA=100.000000 | PF= | 0.99993 | NumCust=0.333000 | ! | KW= | 0
New | Load.103613003_3 | Phases= | 1 | Bus1=103613003.3 | kV= | 13.2044 | XFKVA=100.000000 | PF= | 0.99997 | NumCust=0.333000 | ! | KW= | 0
New | Load.1715574_2 | Phases= | 1 | Bus1=1715574.2 | kV= | 13.2044 | XFKVA=25.000000 | PF= | 0.99993 | NumCust=2.000000 | ! | KW= | 0
New | Load.25117304_1 | Phases= | 1 | Bus1=25117304.1 | kV= | 13.2044 | XFKVA=15.000000 | PF= | 0.99962 | NumCust=1.000000 | ! | KW= | 0
New | Load.1709155_1 | Phases= | 1 | Bus1=1709155.1 | kV= | 13.2044 | XFKVA=15.000000 | PF= | 0.99962 | NumCust=3.000000 | ! | KW= | 0
New | Load.1585765_3 | Phases= | 1 | Bus1=1585765.3 | kV= | 13.2044 | XFKVA=25.000000 | PF= | 0.99997 | NumCust=2.000000 | ! | KW= | 0
New | Load.1586870_1 | Phases= | 1 | Bus1=1586870.1 | kV= | 13.2044 | XFKVA=25.000000 | PF= | 0.99962 | NumCust=3.000000 | ! | KW= | 0
New | Load.1598938_3 | Phases= | 1 | Bus1=1598938.3 | kV= | 13.2044 | XFKVA=15.000000 | PF= | 0.99997 | NumCust=0.000000 | ! | KW= | 0
New | Load.1709074_3 | Phases= | 1 | Bus1=1709074.3 | kV= | 13.2044 | XFKVA=25.000000 | PF= | 0.99997 | NumCust=2.000000 | ! | KW= | 0
New | Load.1586154_2 | Phases= | 1 | Bus1=1586154.2 | kV= | 13.2044 | XFKVA=15.000000 | PF= | 0.99993 | NumCust=2.000000 | ! | KW= | 0
New | Load.103610792_3 | Phases= | 1 | Bus1=103610792.3 | kV= | 13.2044 | XFKVA=50.000000 | PF= | 0.99997 | NumCust=0.000000 | enable=F | ! | KW= | 0
New | Load.26669664_1 | Phases= | 1 | Bus1=26669664.1 | kV= | 13.2044 | XFKVA=10.000000 | PF= | 0.99962 | NumCust=1.000000 | ! | KW= | 0
New | Load.1709079_3 | Phases= | 1 | Bus1=1709079.3 | kV= | 13.2044 | XFKVA=50.000000 | PF= | 0.99997 | NumCust=5.000000 | ! | KW= | 0
New | Load.103043107_3 | Phases= | 1 | Bus1=103043107.3 | kV= | 13.2044 | XFKVA=100.000000 | PF= | 0.99997 | NumCust=1.000000 | ! | KW= | 0
New | Load.25969007_1 | Phases= | 1 | Bus1=25969007.1 | kV= | 13.2044 | XFKVA=25.000000 | PF= | 0.99962 | NumCust=1.000000 | ! | KW= | 0
New | Load.1586186_3 | Phases= | 1 | Bus1=1586186.3 | kV= | 13.2044 | XFKVA=25.000000 | PF= | 0.99997 | NumCust=6.000000 | ! | KW= | 0
New | Load.25416479_1 | Phases= | 1 | Bus1=25416479.1 | kV= | 13.2044 | XFKVA=10.000000 | PF= | 0.99962 | NumCust=1.000000 | ! | KW= | 0
New | Load.1709150_1 | Phases= | 1 | Bus1=1709150.1 | kV= | 13.2044 | XFKVA=15.000000 | PF= | 0.99962 | NumCust=1.000000 | ! | KW= | 0
New | Load.1713534_3 | Phases= | 1 | Bus1=1713534.3 | kV= | 13.2044 | XFKVA=15.000000 | PF= | 0.99997 | NumCust=1.000000 | ! | KW= | 0
New | Load.26345403_1 | Phases= | 1 | Bus1=26345403.1 | kV= | 13.2044 | XFKVA=25.000000 | PF= | 0.99962 | NumCust=2.000000 | ! | KW= | 0
New | Load.1586671_1 | Phases= | 1 | Bus1=1586671.1 | kV= | 13.2044 | XFKVA=25.000000 | PF= | 0.99962 | NumCust=0.000000 | ! | KW= | 0
New | Load.1715745_2 | Phases= | 1 | Bus1=1715745.2 | kV= | 13.2044 | XFKVA=25.000000 | PF= | 0.99993 | NumCust=2.000000 | ! | KW= | 0
New | Load.1586853_1 | Phases= | 1 | Bus1=1586853.1 | kV= | 13.2044 | XFKVA=37.500000 | PF= | 0.99962 | NumCust=2.000000 | ! | KW= | 0
New | Load.26382159_3 | Phases= | 1 | Bus1=26382159.3 | kV= | 13.2044 | XFKVA=10.000000 | PF= | 0.99997 | NumCust=0.000000 | ! | KW= | 0
New | Load.1585790_2 | Phases= | 1 | Bus1=1585790.2 | kV= | 13.2044 | XFKVA=37.500000 | PF= | 0.99993 | NumCust=3.000000 | ! | KW= | 0
New | Load.26495483_3 | Phases= | 1 | Bus1=26495483.3 | kV= | 13.2044 | XFKVA=25.000000 | PF= | 0.99997 | NumCust=1.000000 | ! | KW= | 0
New | Load.1587191_2 | Phases= | 1 | Bus1=1587191.2 | kV= | 13.2044 | XFKVA=15.000000 | PF= | 0.99993 | NumCust=1.000000 | ! | KW= | 0
New | Load.1708788_2 | Phases= | 1 | Bus1=1708788.2 | kV= | 13.2044 | XFKVA=25.000000 | PF= | 0.99993 | NumCust=3.000000 | ! | KW= | 0
New | Load.1709332_1 | Phases= | 1 | Bus1=1709332.1 | kV= | 13.2044 | XFKVA=10.000000 | PF= | 0.99962 | NumCust=1.000000 | ! | KW= | 0
New | Load.103060504_1 | Phases= | 1 | Bus1=103060504.1 | kV= | 13.2044 | XFKVA=25.000000 | PF= | 0.99962 | NumCust=1.000000 | ! | KW= | 0
New | Load.1585782_3 | Phases= | 1 | Bus1=1585782.3 | kV= | 13.2044 | XFKVA=15.000000 | PF= | 0.99997 | NumCust=1.000000 | ! | KW= | 0
New | Load.1709549_2 | Phases= | 1 | Bus1=1709549.2 | kV= | 13.2044 | XFKVA=50.000000 | PF= | 0.99993 | NumCust=2.000000 | ! | KW= | 0
New | Load.1709325_1 | Phases= | 1 | Bus1=1709325.1 | kV= | 13.2044 | XFKVA=15.000000 | PF= | 0.99962 | NumCust=2.000000 | ! | KW= | 0
New | Load.1586099_3 | Phases= | 1 | Bus1=1586099.3 | kV= | 13.2044 | XFKVA=15.000000 | PF= | 0.99997 | NumCust=2.000000 | ! | KW= | 0
New | Load.1585985_3 | Phases= | 1 | Bus1=1585985.3 | kV= | 13.2044 | XFKVA=15.000000 | PF= | 0.99997 | NumCust=4.000000 | ! | KW= | 0
New | Load.1587187_2 | Phases= | 1 | Bus1=1587187.2 | kV= | 13.2044 | XFKVA=50.000000 | PF= | 0.99993 | NumCust=4.000000 | ! | KW= | 0
New | Load.1585817_2 | Phases= | 1 | Bus1=1585817.2 | kV= | 13.2044 | XFKVA=10.000000 | PF= | 0.99993 | NumCust=1.000000 | ! | KW= | 0
New | Load.1599307_1 | Phases= | 1 | Bus1=1599307.1 | kV= | 13.2044 | XFKVA=15.000000 | PF= | 0.99962 | NumCust=0.000000 | ! | KW= | 0
New | Load.1585780_3 | Phases= | 1 | Bus1=1585780.3 | kV= | 13.2044 | XFKVA=25.000000 | PF= | 0.99997 | NumCust=2.000000 | ! | KW= | 0
New | Load.1587193_2 | Phases= | 1 | Bus1=1587193.2 | kV= | 13.2044 | XFKVA=37.500000 | PF= | 0.99993 | NumCust=2.000000 | ! | KW= | 0
New | Load.1585837_3 | Phases= | 1 | Bus1=1585837.3 | kV= | 13.2044 | XFKVA=10.000000 | PF= | 0.99997 | NumCust=1.000000 | ! | KW= | 0
New | Load.1586033_3 | Phases= | 1 | Bus1=1586033.3 | kV= | 13.2044 | XFKVA=15.000000 | PF= | 0.99997 | NumCust=1.000000 | ! | KW= | 0
New | Load.25116229_2 | Phases= | 1 | Bus1=25116229.2 | kV= | 13.2044 | XFKVA=37.500000 | PF= | 0.99993 | NumCust=0.000000 | ! | KW= | 0
New | Load.1586253_1 | Phases= | 1 | Bus1=1586253.1 | kV= | 13.2044 | XFKVA=50.000000 | PF= | 0.99962 | NumCust=1.000000 | ! | KW= | 0
New | Load.1586253_3 | Phases= | 1 | Bus1=1586253.3 | kV= | 13.2044 | XFKVA=25.000000 | PF= | 0.99997 | NumCust=1.000000 | ! | KW= | 0
New | Load.1586461_3 | Phases= | 1 | Bus1=1586461.3 | kV= | 13.2044 | XFKVA=50.000000 | PF= | 0.99997 | NumCust=4.000000 | ! | KW= | 0
New | Load.1585774_3 | Phases= | 1 | Bus1=1585774.3 | kV= | 13.2044 | XFKVA=10.000000 | PF= | 0.99997 | NumCust=1.000000 | ! | KW= | 0
New | Load.1709551_2 | Phases= | 1 | Bus1=1709551.2 | kV= | 13.2044 | XFKVA=75.000000 | PF= | 0.99993 | NumCust=3.000000 | ! | KW= | 0
New | Load.1709719_1 | Phases= | 1 | Bus1=1709719.1 | kV= | 13.2044 | XFKVA=25.000000 | PF= | 0.99962 | NumCust=0.000000 | ! | KW= | 0
New | Load.1587269_2 | Phases= | 1 | Bus1=1587269.2 | kV= | 13.2044 | XFKVA=25.000000 | PF= | 0.99993 | NumCust=1.000000 | ! | KW= | 0
New | Load.1585934_2 | Phases= | 1 | Bus1=1585934.2 | kV= | 13.2044 | XFKVA=37.500000 | PF= | 0.99993 | NumCust=1.000000 | ! | KW= | 0
New | Load.1713554_2 | Phases= | 1 | Bus1=1713554.2 | kV= | 13.2044 | XFKVA=25.000000 | PF= | 0.99993 | NumCust=2.000000 | ! | KW= | 0
New | Load.1709691_1 | Phases= | 1 | Bus1=1709691.1 | kV= | 13.2044 | XFKVA=15.000000 | PF= | 0.99962 | NumCust=2.000000 | ! | KW= | 0
New | Load.1586243_2 | Phases= | 1 | Bus1=1586243.2 | kV= | 13.2044 | XFKVA=15.000000 | PF= | 0.99993 | NumCust=2.000000 | ! | KW= | 0
New | Load.1708610_2 | Phases= | 1 | Bus1=1708610.2 | kV= | 13.2044 | XFKVA=15.000000 | PF= | 0.99993 | NumCust=0.000000 | ! | KW= | 0
New | Load.1587189_2 | Phases= | 1 | Bus1=1587189.2 | kV= | 13.2044 | XFKVA=25.000000 | PF= | 0.99993 | NumCust=2.000000 | ! | KW= | 0
New | Load.1708991_2 | Phases= | 1 | Bus1=1708991.2 | kV= | 13.2044 | XFKVA=15.000000 | PF= | 0.99993 | NumCust=2.000000 | ! | KW= | 0
New | Load.1585827_2 | Phases= | 1 | Bus1=1585827.2 | kV= | 13.2044 | XFKVA=15.000000 | PF= | 0.99993 | NumCust=1.000000 | ! | KW= | 0
New | Load.1715916_1 | Phases= | 1 | Bus1=1715916.1 | kV= | 13.2044 | XFKVA=25.000000 | PF= | 0.99962 | NumCust=2.000000 | ! | KW= | 0
New | Load.1715970_1 | Phases= | 1 | Bus1=1715970.1 | kV= | 13.2044 | XFKVA=10.000000 | PF= | 0.99962 | NumCust=0.000000 | ! | KW= | 0
New | Load.1708710_2 | Phases= | 1 | Bus1=1708710.2 | kV= | 13.2044 | XFKVA=10.000000 | PF= | 0.99993 | NumCust=1.000000 | ! | KW= | 0
New | Load.1586362_2 | Phases= | 1 | Bus1=1586362.2 | kV= | 13.2044 | XFKVA=15.000000 | PF= | 0.99993 | NumCust=2.000000 | ! | KW= | 0
New | Load.1599468_1 | Phases= | 1 | Bus1=1599468.1 | kV= | 13.2044 | XFKVA=37.500000 | PF= | 0.99962 | NumCust=4.000000 | ! | KW= | 0
New | Load.1586341_3 | Phases= | 1 | Bus1=1586341.3 | kV= | 13.2044 | XFKVA=15.000000 | PF= | 0.99997 | NumCust=1.000000 | ! | KW= | 0
New | Load.1585819_2 | Phases= | 1 | Bus1=1585819.2 | kV= | 13.2044 | XFKVA=25.000000 | PF= | 0.99993 | NumCust=1.000000 | ! | KW= | 0
New | Load.1599039_2 | Phases= | 1 | Bus1=1599039.2 | kV= | 13.2044 | XFKVA=50.000000 | PF= | 0.99993 | NumCust=6.000000 | ! | KW= | 0
New | Load.1599466_2 | Phases= | 1 | Bus1=1599466.2 | kV= | 13.2044 | XFKVA=50.000000 | PF= | 0.99993 | NumCust=4.000000 | ! | KW= | 0
New | Load.1715742_2 | Phases= | 1 | Bus1=1715742.2 | kV= | 13.2044 | XFKVA=25.000000 | PF= | 0.99993 | NumCust=2.000000 | ! | KW= | 0
New | Load.1586199_3 | Phases= | 1 | Bus1=1586199.3 | kV= | 13.2044 | XFKVA=25.000000 | PF= | 0.99997 | NumCust=2.000000 | ! | KW= | 0
New | Load.1599391_1 | Phases= | 1 | Bus1=1599391.1 | kV= | 13.2044 | XFKVA=15.000000 | PF= | 0.99962 | NumCust=4.000000 | ! | KW= | 0
New | Load.103525988_2 | Phases= | 1 | Bus1=103525988.2 | kV= | 13.2044 | XFKVA=25.000000 | PF= | 0.99993 | NumCust=1.000000 | ! | KW= | 0
New | Load.1708715_2 | Phases= | 1 | Bus1=1708715.2 | kV= | 13.2044 | XFKVA=25.000000 | PF= | 0.99993 | NumCust=1.000000 | ! | KW= | 0
New | Load.1709174_1 | Phases= | 1 | Bus1=1709174.1 | kV= | 13.2044 | XFKVA=15.000000 | PF= | 0.99962 | NumCust=2.000000 | ! | KW= | 0
New | Load.1586520_3 | Phases= | 1 | Bus1=1586520.3 | kV= | 13.2044 | XFKVA=15.000000 | PF= | 0.99997 | NumCust=2.000000 | ! | KW= | 0
New | Load.25566799_1 | Phases= | 1 | Bus1=25566799.1 | kV= | 13.2044 | XFKVA=10.000000 | PF= | 0.99962 | NumCust=0.000000 | ! | KW= | 0
New | Load.1709176_1 | Phases= | 1 | Bus1=1709176.1 | kV= | 13.2044 | XFKVA=25.000000 | PF= | 0.99962 | NumCust=2.000000 | ! | KW= | 0
New | Load.1599137_2 | Phases= | 1 | Bus1=1599137.2 | kV= | 13.2044 | XFKVA=25.000000 | PF= | 0.99993 | NumCust=4.000000 | ! | KW= | 0
New | Load.1715867_1 | Phases= | 1 | Bus1=1715867.1 | kV= | 13.2044 | XFKVA=37.500000 | PF= | 0.99962 | NumCust=5.000000 | ! | KW= | 0
New | Load.103445928_1 | Phases= | 1 | Bus1=103445928.1 | kV= | 13.2044 | XFKVA=15.000000 | PF= | 0.99962 | NumCust=1.000000 | ! | KW= | 0
New | Load.1708953_2 | Phases= | 1 | Bus1=1708953.2 | kV= | 13.2044 | XFKVA=25.000000 | PF= | 0.99993 | NumCust=3.000000 | ! | KW= | 0
New | Load.1586029_3 | Phases= | 1 | Bus1=1586029.3 | kV= | 13.2044 | XFKVA=25.000000 | PF= | 0.99997 | NumCust=2.000000 | ! | KW= | 0
New | Load.1599462_1 | Phases= | 1 | Bus1=1599462.1 | kV= | 13.2044 | XFKVA=37.500000 | PF= | 0.99962 | NumCust=4.000000 | ! | KW= | 0
New | Load.25058944_1 | Phases= | 1 | Bus1=25058944.1 | kV= | 13.2044 | XFKVA=25.000000 | PF= | 0.99962 | NumCust=1.000000 | ! | KW= | 0
New | Load.103654304_3 | Phases= | 1 | Bus1=103654304.3 | kV= | 13.2044 | XFKVA=15.000000 | PF= | 0.99997 | NumCust=0.000000 | ! | KW= | 0
New | Load.1715787_3 | Phases= | 1 | Bus1=1715787.3 | kV= | 13.2044 | XFKVA=25.000000 | PF= | 0.99997 | NumCust=1.000000 | ! | KW= | 0
New | Load.1715863_1 | Phases= | 1 | Bus1=1715863.1 | kV= | 13.2044 | XFKVA=25.000000 | PF= | 0.99962 | NumCust=3.000000 | ! | KW= | 0
New | Load.1709621_1 | Phases= | 1 | Bus1=1709621.1 | kV= | 13.2044 | XFKVA=15.000000 | PF= | 0.99962 | NumCust=0.000000 | ! | KW= | 0
New | Load.1586856_1 | Phases= | 1 | Bus1=1586856.1 | kV= | 13.2044 | XFKVA=15.000000 | PF= | 0.99962 | NumCust=1.000000 | ! | KW= | 0
New | Load.26540859_2 | Phases= | 1 | Bus1=26540859.2 | kV= | 13.2044 | XFKVA=50.000000 | PF= | 0.99993 | NumCust=0.500000 | ! | KW= | 0
New | Load.26540859_3 | Phases= | 1 | Bus1=26540859.3 | kV= | 13.2044 | XFKVA=25.000000 | PF= | 0.99997 | NumCust=0.500000 | ! | KW= | 0
New | Load.26601948_3 | Phases= | 1 | Bus1=26601948.3 | kV= | 13.2044 | XFKVA=25.000000 | PF= | 0.99997 | NumCust=1.000000 | ! | KW= | 0
New | Load.1713915_3 | Phases= | 1 | Bus1=1713915.3 | kV= | 13.2044 | XFKVA=15.000000 | PF= | 0.99997 | NumCust=0.000000 | ! | KW= | 0
New | Load.1709241_3 | Phases= | 1 | Bus1=1709241.3 | kV= | 13.2044 | XFKVA=15.000000 | PF= | 0.99997 | NumCust=1.000000 | ! | KW= | 0
New | Load.25496444_1 | Phases= | 1 | Bus1=25496444.1 | kV= | 13.2044 | XFKVA=50.000000 | PF= | 0.99962 | NumCust=3.000000 | ! | KW= | 0
New | Load.1713257_3 | Phases= | 1 | Bus1=1713257.3 | kV= | 13.2044 | XFKVA=37.500000 | PF= | 0.99997 | NumCust=5.000000 | ! | KW= | 0
New | Load.1709125_3 | Phases= | 1 | Bus1=1709125.3 | kV= | 13.2044 | XFKVA=37.500000 | PF= | 0.99997 | NumCust=1.000000 | ! | KW= | 0
New | Load.1585830_2 | Phases= | 1 | Bus1=1585830.2 | kV= | 13.2044 | XFKVA=10.000000 | PF= | 0.99993 | NumCust=1.000000 | ! | KW= | 0
New | Load.26901068_3 | Phases= | 1 | Bus1=26901068.3 | kV= | 13.2044 | XFKVA=25.000000 | PF= | 0.99997 | NumCust=1.000000 | ! | KW= | 0
New | Load.1585901_3 | Phases= | 1 | Bus1=1585901.3 | kV= | 13.2044 | XFKVA=10.000000 | PF= | 0.99997 | NumCust=1.000000 | ! | KW= | 0
New | Load.1709119_3 | Phases= | 1 | Bus1=1709119.3 | kV= | 13.2044 | XFKVA=37.500000 | PF= | 0.99997 | NumCust=4.000000 | ! | KW= | 0
New | Load.1709066_3 | Phases= | 1 | Bus1=1709066.3 | kV= | 13.2044 | XFKVA=25.000000 | PF= | 0.99997 | NumCust=3.000000 | ! | KW= | 0
New | Load.1586609_1 | Phases= | 1 | Bus1=1586609.1 | kV= | 13.2044 | XFKVA=15.000000 | PF= | 0.99962 | NumCust=1.000000 | ! | KW= | 0
New | Load.1709012_2 | Phases= | 1 | Bus1=1709012.2 | kV= | 13.2044 | XFKVA=10.000000 | PF= | 0.99993 | NumCust=2.000000 | ! | KW= | 0
New | Load.1586038_3 | Phases= | 1 | Bus1=1586038.3 | kV= | 13.2044 | XFKVA=25.000000 | PF= | 0.99997 | NumCust=1.000000 | ! | KW= | 0
New | Load.1709614_2 | Phases= | 1 | Bus1=1709614.2 | kV= | 13.2044 | XFKVA=25.000000 | PF= | 0.99993 | NumCust=0.000000 | ! | KW= | 0
New | Load.1709205_3 | Phases= | 1 | Bus1=1709205.3 | kV= | 13.2044 | XFKVA=37.500000 | PF= | 0.99997 | NumCust=1.000000 | ! | KW= | 0
New | Load.1714205_3 | Phases= | 1 | Bus1=1714205.3 | kV= | 13.2044 | XFKVA=10.000000 | PF= | 0.99997 | NumCust=1.000000 | ! | KW= | 0
New | Load.1709397_3 | Phases= | 1 | Bus1=1709397.3 | kV= | 13.2044 | XFKVA=25.000000 | PF= | 0.99997 | NumCust=1.000000 | ! | KW= | 0
New | Load.26447764_2 | Phases= | 1 | Bus1=26447764.2 | kV= | 13.2044 | XFKVA=25.000000 | PF= | 0.99993 | NumCust=1.000000 | ! | KW= | 0
New | Load.25460541_1 | Phases= | 1 | Bus1=25460541.1 | kV= | 13.2044 | XFKVA=50.000000 | PF= | 0.99962 | NumCust=3.000000 | ! | KW= | 0
New | Load.25688161_3 | Phases= | 1 | Bus1=25688161.3 | kV= | 13.2044 | XFKVA=15.000000 | PF= | 0.99997 | NumCust=1.000000 | ! | KW= | 0
New | Load.1586036_3 | Phases= | 1 | Bus1=1586036.3 | kV= | 13.2044 | XFKVA=15.000000 | PF= | 0.99997 | NumCust=1.000000 | ! | KW= | 0
New | Load.1709272_3 | Phases= | 1 | Bus1=1709272.3 | kV= | 13.2044 | XFKVA=25.000000 | PF= | 0.99997 | NumCust=3.000000 | ! | KW= | 0
New | Load.1586723_1 | Phases= | 1 | Bus1=1586723.1 | kV= | 13.2044 | XFKVA=15.000000 | PF= | 0.99962 | NumCust=1.000000 | ! | KW= | 0
New | Load.1710289_3 | Phases= | 1 | Bus1=1710289.3 | kV= | 13.2044 | XFKVA=25.000000 | PF= | 0.99997 | NumCust=4.000000 | ! | KW= | 0
New | Load.1585926_3 | Phases= | 1 | Bus1=1585926.3 | kV= | 13.2044 | XFKVA=15.000000 | PF= | 0.99997 | NumCust=1.000000 | ! | KW= | 0
New | Load.1708994_2 | Phases= | 1 | Bus1=1708994.2 | kV= | 13.2044 | XFKVA=10.000000 | PF= | 0.99993 | NumCust=1.000000 | ! | KW= | 0
New | Load.1585956_3 | Phases= | 1 | Bus1=1585956.3 | kV= | 13.2044 | XFKVA=10.000000 | PF= | 0.99997 | NumCust=1.000000 | ! | KW= | 0
New | Load.1585981_3 | Phases= | 1 | Bus1=1585981.3 | kV= | 13.2044 | XFKVA=10.000000 | PF= | 0.99997 | NumCust=1.000000 | ! | KW= | 0
New | Load.1709487_3 | Phases= | 1 | Bus1=1709487.3 | kV= | 13.2044 | XFKVA=15.000000 | PF= | 0.99997 | NumCust=1.000000 | ! | KW= | 0
New | Load.1586392_1 | Phases= | 1 | Bus1=1586392.1 | kV= | 13.2044 | XFKVA=15.000000 | PF= | 0.99962 | NumCust=0.000000 | ! | KW= | 0
New | Load.25460542_1 | Phases= | 1 | Bus1=25460542.1 | kV= | 13.2044 | XFKVA=50.000000 | PF= | 0.99962 | NumCust=3.000000 | ! | KW= | 0
New | Load.25271174_3 | Phases= | 1 | Bus1=25271174.3 | kV= | 13.2044 | XFKVA=25.000000 | PF= | 0.99997 | NumCust=4.000000 | ! | KW= | 0
New | Load.1709229_3 | Phases= | 1 | Bus1=1709229.3 | kV= | 13.2044 | XFKVA=25.000000 | PF= | 0.99997 | NumCust=3.000000 | ! | KW= | 0
New | Load.1586177_2 | Phases= | 1 | Bus1=1586177.2 | kV= | 13.2044 | XFKVA=25.000000 | PF= | 0.99993 | NumCust=3.000000 | ! | KW= | 0
New | Load.1586204_2 | Phases= | 1 | Bus1=1586204.2 | kV= | 13.2044 | XFKVA=15.000000 | PF= | 0.99993 | NumCust=1.000000 | ! | KW= | 0
New | Load.1713297_3 | Phases= | 1 | Bus1=1713297.3 | kV= | 13.2044 | XFKVA=25.000000 | PF= | 0.99997 | NumCust=3.000000 | ! | KW= | 0
New | Load.1585889_2 | Phases= | 1 | Bus1=1585889.2 | kV= | 13.2044 | XFKVA=25.000000 | PF= | 0.99993 | NumCust=2.000000 | ! | KW= | 0
New | Load.1585940_2 | Phases= | 1 | Bus1=1585940.2 | kV= | 13.2044 | XFKVA=25.000000 | PF= | 0.99993 | NumCust=1.000000 | ! | KW= | 0
New | Load.1709263_3 | Phases= | 1 | Bus1=1709263.3 | kV= | 13.2044 | XFKVA=15.000000 | PF= | 0.99997 | NumCust=1.000000 | ! | KW= | 0
New | Load.1713509_2 | Phases= | 1 | Bus1=1713509.2 | kV= | 13.2044 | XFKVA=37.500000 | PF= | 0.99993 | NumCust=4.000000 | ! | KW= | 0
New | Load.1715596_3 | Phases= | 1 | Bus1=1715596.3 | kV= | 13.2044 | XFKVA=25.000000 | PF= | 0.99997 | NumCust=3.000000 | ! | KW= | 0
New | Load.26540857_1 | Phases= | 1 | Bus1=26540857.1 | kV= | 13.2044 | XFKVA=50.000000 | PF= | 0.99962 | NumCust=0.333000 | ! | KW= | 0
New | Load.26540857_2 | Phases= | 1 | Bus1=26540857.2 | kV= | 13.2044 | XFKVA=50.000000 | PF= | 0.99993 | NumCust=0.333000 | ! | KW= | 0
New | Load.26540857_3 | Phases= | 1 | Bus1=26540857.3 | kV= | 13.2044 | XFKVA=50.000000 | PF= | 0.99997 | NumCust=0.333000 | ! | KW= | 0
New | Load.1713532_2 | Phases= | 1 | Bus1=1713532.2 | kV= | 13.2044 | XFKVA=25.000000 | PF= | 0.99993 | NumCust=0.000000 | ! | KW= | 0
New | Load.1713327_3 | Phases= | 1 | Bus1=1713327.3 | kV= | 13.2044 | XFKVA=15.000000 | PF= | 0.99997 | NumCust=1.000000 | ! | KW= | 0
New | Load.25570698_1 | Phases= | 1 | Bus1=25570698.1 | kV= | 13.2044 | XFKVA=25.000000 | PF= | 0.99962 | NumCust=1.000000 | ! | KW= | 0
New | Load.1585824_2 | Phases= | 1 | Bus1=1585824.2 | kV= | 13.2044 | XFKVA=15.000000 | PF= | 0.99993 | NumCust=1.000000 | ! | KW= | 0
New | Load.1715594_3 | Phases= | 1 | Bus1=1715594.3 | kV= | 13.2044 | XFKVA=25.000000 | PF= | 0.99997 | NumCust=2.000000 | ! | KW= | 0
New | Load.1715756_1 | Phases= | 1 | Bus1=1715756.1 | kV= | 13.2044 | XFKVA=25.000000 | PF= | 0.99962 | NumCust=1.000000 | ! | KW= | 0
New | Load.1715756_3 | Phases= | 1 | Bus1=1715756.3 | kV= | 13.2044 | XFKVA=15.000000 | PF= | 0.99997 | NumCust=1.000000 | ! | KW= | 0
New | Load.1709148_1 | Phases= | 1 | Bus1=1709148.1 | kV= | 13.2044 | XFKVA=25.000000 | PF= | 0.99962 | NumCust=1.000000 | ! | KW= | 0
New | Load.1713511_2 | Phases= | 1 | Bus1=1713511.2 | kV= | 13.2044 | XFKVA=25.000000 | PF= | 0.99993 | NumCust=3.000000 | ! | KW= | 0
New | Load.1708957_2 | Phases= | 1 | Bus1=1708957.2 | kV= | 13.2044 | XFKVA=50.000000 | PF= | 0.99993 | NumCust=1.000000 | ! | KW= | 0
New | Load.103258279_1 | Phases= | 1 | Bus1=103258279.1 | kV= | 13.2044 | XFKVA=15.000000 | PF= | 0.99962 | NumCust=0.000000 | ! | KW= | 0
New | Load.1709042_3 | Phases= | 1 | Bus1=1709042.3 | kV= | 13.2044 | XFKVA=25.000000 | PF= | 0.99997 | NumCust=2.000000 | ! | KW= | 0
New | Load.1709064_3 | Phases= | 1 | Bus1=1709064.3 | kV= | 13.2044 | XFKVA=15.000000 | PF= | 0.99997 | NumCust=2.000000 | ! | KW= | 0
New | Load.26586565_3 | Phases= | 1 | Bus1=26586565.3 | kV= | 13.2044 | XFKVA=37.500000 | PF= | 0.99997 | NumCust=0.000000 | ! | KW= | 0
New | Load.1714207_3 | Phases= | 1 | Bus1=1714207.3 | kV= | 13.2044 | XFKVA=25.000000 | PF= | 0.99997 | NumCust=1.000000 | ! | KW= | 0
New | Load.1709153_3 | Phases= | 1 | Bus1=1709153.3 | kV= | 13.2044 | XFKVA=15.000000 | PF= | 0.99997 | NumCust=1.000000 | ! | KW= | 0
New | Load.1713343_3 | Phases= | 1 | Bus1=1713343.3 | kV= | 13.2044 | XFKVA=15.000000 | PF= | 0.99997 | NumCust=1.000000 | ! | KW= | 0
New | Load.1587130_2 | Phases= | 1 | Bus1=1587130.2 | kV= | 13.2044 | XFKVA=25.000000 | PF= | 0.99993 | NumCust=2.000000 | ! | KW= | 0
New | Load.1715797_2 | Phases= | 1 | Bus1=1715797.2 | kV= | 13.2044 | XFKVA=37.500000 | PF= | 0.99993 | NumCust=2.000000 | ! | KW= | 0
New | Load.1713913_3 | Phases= | 1 | Bus1=1713913.3 | kV= | 13.2044 | XFKVA=37.500000 | PF= | 0.99997 | NumCust=5.000000 | ! | KW= | 0
New | Load.25116198_1 | Phases= | 1 | Bus1=25116198.1 | kV= | 13.2044 | XFKVA=167.000000 | PF= | 0.99962 | NumCust=0.333000 | ! | KW= | 0
New | Load.25116198_2 | Phases= | 1 | Bus1=25116198.2 | kV= | 13.2044 | XFKVA=167.000000 | PF= | 0.99993 | NumCust=0.333000 | ! | KW= | 0
New | Load.25116198_3 | Phases= | 1 | Bus1=25116198.3 | kV= | 13.2044 | XFKVA=167.000000 | PF= | 0.99997 | NumCust=0.333000 | ! | KW= | 0
New | Load.1715555_3 | Phases= | 1 | Bus1=1715555.3 | kV= | 13.2044 | XFKVA=15.000000 | PF= | 0.99997 | NumCust=1.000000 | ! | KW= | 0
New | Load.1708973_3 | Phases= | 1 | Bus1=1708973.3 | kV= | 13.2044 | XFKVA=25.000000 | PF= | 0.99997 | NumCust=3.000000 | ! | KW= | 0
New | Load.1586590_1 | Phases= | 1 | Bus1=1586590.1 | kV= | 13.2044 | XFKVA=25.000000 | PF= | 0.99962 | NumCust=1.000000 | ! | KW= | 0
New | Load.1710201_1 | Phases= | 1 | Bus1=1710201.1 | kV= | 13.2044 | XFKVA=25.000000 | PF= | 0.99962 | NumCust=0.000000 | ! | KW= | 0
New | Load.1708899_3 | Phases= | 1 | Bus1=1708899.3 | kV= | 13.2044 | XFKVA=25.000000 | PF= | 0.99997 | NumCust=1.000000 | ! | KW= | 0
New | Load.103649342_3 | Phases= | 1 | Bus1=103649342.3 | kV= | 13.2044 | XFKVA=37.500000 | PF= | 0.99997 | NumCust=3.000000 | ! | KW= | 0
New | Load.26096015_2 | Phases= | 1 | Bus1=26096015.2 | kV= | 13.2044 | XFKVA=25.000000 | PF= | 0.99993 | NumCust=1.000000 | ! | KW= | 0
New | Load.1586561_1 | Phases= | 1 | Bus1=1586561.1 | kV= | 13.2044 | XFKVA=15.000000 | PF= | 0.99962 | NumCust=2.000000 | ! | KW= | 0
New | Load.1713397_3 | Phases= | 1 | Bus1=1713397.3 | kV= | 13.2044 | XFKVA=25.000000 | PF= | 0.99997 | NumCust=3.000000 | ! | KW= | 0
New | Load.1586991_1 | Phases= | 1 | Bus1=1586991.1 | kV= | 13.2044 | XFKVA=25.000000 | PF= | 0.99962 | NumCust=1.000000 | ! | KW= | 0
New | Load.1587141_1 | Phases= | 1 | Bus1=1587141.1 | kV= | 13.2044 | XFKVA=15.000000 | PF= | 0.99962 | NumCust=1.000000 | ! | KW= | 0
New | Load.25116209_3 | Phases= | 1 | Bus1=25116209.3 | kV= | 13.2044 | XFKVA=100.000000 | PF= | 0.99997 | NumCust=13.000000 | ! | KW= | 0
New | Load.1586434_1 | Phases= | 1 | Bus1=1586434.1 | kV= | 13.2044 | XFKVA=15.000000 | PF= | 0.99962 | NumCust=1.000000 | ! | KW= | 0
New | Load.1709515_3 | Phases= | 1 | Bus1=1709515.3 | kV= | 13.2044 | XFKVA=25.000000 | PF= | 0.99997 | NumCust=5.000000 | ! | KW= | 0
New | Load.1708790_2 | Phases= | 1 | Bus1=1708790.2 | kV= | 13.2044 | XFKVA=15.000000 | PF= | 0.99993 | NumCust=1.000000 | ! | KW= | 0
New | Load.1599159_2 | Phases= | 1 | Bus1=1599159.2 | kV= | 13.2044 | XFKVA=15.000000 | PF= | 0.99993 | NumCust=0.000000 | ! | KW= | 0
New | Load.1586436_1 | Phases= | 1 | Bus1=1586436.1 | kV= | 13.2044 | XFKVA=25.000000 | PF= | 0.99962 | NumCust=2.000000 | ! | KW= | 0
New | Load.1586260_2 | Phases= | 1 | Bus1=1586260.2 | kV= | 13.2044 | XFKVA=15.000000 | PF= | 0.99993 | NumCust=1.000000 | ! | KW= | 0
New | Load.1586647_1 | Phases= | 1 | Bus1=1586647.1 | kV= | 13.2044 | XFKVA=25.000000 | PF= | 0.99962 | NumCust=6.000000 | ! | KW= | 0
New | Load.1586988_1 | Phases= | 1 | Bus1=1586988.1 | kV= | 13.2044 | XFKVA=15.000000 | PF= | 0.99962 | NumCust=2.000000 | ! | KW= | 0
New | Load.1586208_2 | Phases= | 1 | Bus1=1586208.2 | kV= | 13.2044 | XFKVA=15.000000 | PF= | 0.99993 | NumCust=1.000000 | ! | KW= | 0
New | Load.25177064_1 | Phases= | 1 | Bus1=25177064.1 | kV= | 13.2044 | XFKVA=15.000000 | PF= | 0.99962 | NumCust=1.000000 | ! | KW= | 0
New | Load.1586601_3 | Phases= | 1 | Bus1=1586601.3 | kV= | 13.2044 | XFKVA=15.000000 | PF= | 0.99997 | NumCust=1.000000 | ! | KW= | 0
New | Load.1587022_1 | Phases= | 1 | Bus1=1587022.1 | kV= | 13.2044 | XFKVA=15.000000 | PF= | 0.99962 | NumCust=1.000000 | ! | KW= | 0
New | Load.1599460_3 | Phases= | 1 | Bus1=1599460.3 | kV= | 13.2044 | XFKVA=37.500000 | PF= | 0.99997 | NumCust=3.000000 | ! | KW= | 0
New | Load.1586641_1 | Phases= | 1 | Bus1=1586641.1 | kV= | 13.2044 | XFKVA=15.000000 | PF= | 0.99962 | NumCust=3.000000 | ! | KW= | 0
New | Load.1586152_3 | Phases= | 1 | Bus1=1586152.3 | kV= | 13.2044 | XFKVA=15.000000 | PF= | 0.99997 | NumCust=2.000000 | ! | KW= | 0
New | Load.1709195_1 | Phases= | 1 | Bus1=1709195.1 | kV= | 13.2044 | XFKVA=37.500000 | PF= | 0.99962 | NumCust=1.000000 | ! | KW= | 0
New | Load.1587000_1 | Phases= | 1 | Bus1=1587000.1 | kV= | 13.2044 | XFKVA=15.000000 | PF= | 0.99962 | NumCust=1.000000 | ! | KW= | 0
New | Load.25161161_3 | Phases= | 1 | Bus1=25161161.3 | kV= | 13.2044 | XFKVA=50.000000 | PF= | 0.99997 | NumCust=3.000000 | ! | KW= | 0
New | Load.1586615_3 | Phases= | 1 | Bus1=1586615.3 | kV= | 13.2044 | XFKVA=10.000000 | PF= | 0.99997 | NumCust=0.000000 | ! | KW= | 0
New | Load.1586339_1 | Phases= | 1 | Bus1=1586339.1 | kV= | 13.2044 | XFKVA=25.000000 | PF= | 0.99962 | NumCust=2.000000 | ! | KW= | 0
New | Load.1586167_3 | Phases= | 1 | Bus1=1586167.3 | kV= | 13.2044 | XFKVA=15.000000 | PF= | 0.99997 | NumCust=1.000000 | ! | KW= | 0
New | Load.1587273_2 | Phases= | 1 | Bus1=1587273.2 | kV= | 13.2044 | XFKVA=25.000000 | PF= | 0.99993 | NumCust=4.000000 | ! | KW= | 0
New | Load.1585911_3 | Phases= | 1 | Bus1=1585911.3 | kV= | 13.2044 | XFKVA=15.000000 | PF= | 0.99997 | NumCust=1.000000 | ! | KW= | 0
New | Load.1713557_2 | Phases= | 1 | Bus1=1713557.2 | kV= | 13.2044 | XFKVA=25.000000 | PF= | 0.99993 | NumCust=2.000000 | ! | KW= | 0
New | Load.1713558_2 | Phases= | 1 | Bus1=1713558.2 | kV= | 13.2044 | XFKVA=100.000000 | PF= | 0.99993 | NumCust=4.000000 | ! | KW= | 0
New | Load.1708881_1 | Phases= | 1 | Bus1=1708881.1 | kV= | 13.2044 | XFKVA=15.000000 | PF= | 0.99962 | NumCust=1.000000 | ! | KW= | 0
New | Load.1586618_1 | Phases= | 1 | Bus1=1586618.1 | kV= | 13.2044 | XFKVA=15.000000 | PF= | 0.99962 | NumCust=0.500000 | ! | KW= | 0
New | Load.1586618_2 | Phases= | 1 | Bus1=1586618.2 | kV= | 13.2044 | XFKVA=15.000000 | PF= | 0.99993 | NumCust=0.500000 | ! | KW= | 0
New | Load.1599454_1 | Phases= | 1 | Bus1=1599454.1 | kV= | 13.2044 | XFKVA=15.000000 | PF= | 0.99962 | NumCust=2.000000 | ! | KW= | 0
New | Load.1709193_1 | Phases= | 1 | Bus1=1709193.1 | kV= | 13.2044 | XFKVA=25.000000 | PF= | 0.99962 | NumCust=3.000000 | ! | KW= | 0
New | Load.1587133_2 | Phases= | 1 | Bus1=1587133.2 | kV= | 13.2044 | XFKVA=37.500000 | PF= | 0.99993 | NumCust=4.000000 | ! | KW= | 0
New | Load.1585810_2 | Phases= | 1 | Bus1=1585810.2 | kV= | 13.2044 | XFKVA=15.000000 | PF= | 0.99993 | NumCust=1.000000 | ! | KW= | 0
New | Load.1585845_3 | Phases= | 1 | Bus1=1585845.3 | kV= | 13.2044 | XFKVA=15.000000 | PF= | 0.99997 | NumCust=2.000000 | ! | KW= | 0
New | Load.1587160_1 | Phases= | 1 | Bus1=1587160.1 | kV= | 13.2044 | XFKVA=15.000000 | PF= | 0.99962 | NumCust=1.000000 | ! | KW= | 0
New | Load.1599085_3 | Phases= | 1 | Bus1=1599085.3 | kV= | 13.2044 | XFKVA=50.000000 | PF= | 0.99997 | NumCust=12.000000 | ! | KW= | 0
New | Load.1599456_2 | Phases= | 1 | Bus1=1599456.2 | kV= | 13.2044 | XFKVA=37.500000 | PF= | 0.99993 | NumCust=4.000000 | ! | KW= | 0
New | Load.1710984_2 | Phases= | 1 | Bus1=1710984.2 | kV= | 13.2044 | XFKVA=25.000000 | PF= | 0.99993 | NumCust=3.000000 | ! | KW= | 0
New | Load.1586196_3 | Phases= | 1 | Bus1=1586196.3 | kV= | 13.2044 | XFKVA=37.500000 | PF= | 0.99997 | NumCust=1.000000 | ! | KW= | 0
New | Load.25948602_3 | Phases= | 1 | Bus1=25948602.3 | kV= | 13.2044 | XFKVA=50.000000 | PF= | 0.99997 | NumCust=0.000000 | ! | KW= | 0
New | Load.1708861_1 | Phases= | 1 | Bus1=1708861.1 | kV= | 13.2044 | XFKVA=75.000000 | PF= | 0.99962 | NumCust=1.000000 | ! | KW= | 0
New | Load.1709532_3 | Phases= | 1 | Bus1=1709532.3 | kV= | 13.2044 | XFKVA=25.000000 | PF= | 0.99997 | NumCust=3.000000 | ! | KW= | 0
New | Load.25948607_3 | Phases= | 1 | Bus1=25948607.3 | kV= | 13.2044 | XFKVA=50.000000 | PF= | 0.99997 | NumCust=1.000000 | ! | KW= | 0
New | Load.1599050_3 | Phases= | 1 | Bus1=1599050.3 | kV= | 13.2044 | XFKVA=25.000000 | PF= | 0.99997 | NumCust=4.000000 | ! | KW= | 0
New | Load.1709568_3 | Phases= | 1 | Bus1=1709568.3 | kV= | 13.2044 | XFKVA=15.000000 | PF= | 0.99997 | NumCust=1.000000 | ! | KW= | 0
New | Load.1709277_1 | Phases= | 1 | Bus1=1709277.1 | kV= | 13.2044 | XFKVA=15.000000 | PF= | 0.99962 | NumCust=2.000000 | ! | KW= | 0
New | Load.25984595_1 | Phases= | 1 | Bus1=25984595.1 | kV= | 13.2044 | XFKVA=50.000000 | PF= | 0.99962 | NumCust=1.000000 | ! | KW= | 0
New | Load.1587239_2 | Phases= | 1 | Bus1=1587239.2 | kV= | 13.2044 | XFKVA=50.000000 | PF= | 0.99993 | NumCust=3.000000 | ! | KW= | 0
New | Load.25948616_3 | Phases= | 1 | Bus1=25948616.3 | kV= | 13.2044 | XFKVA=25.000000 | PF= | 0.99997 | NumCust=0.000000 | ! | KW= | 0
New | Load.103654303_3 | Phases= | 1 | Bus1=103654303.3 | kV= | 13.2044 | XFKVA=25.000000 | PF= | 0.99997 | NumCust=0.000000 | ! | KW= | 0
New | Load.1710871_2 | Phases= | 1 | Bus1=1710871.2 | kV= | 13.2044 | XFKVA=25.000000 | PF= | 0.99993 | NumCust=1.000000 | ! | KW= | 0
New | Load.1586412_1 | Phases= | 1 | Bus1=1586412.1 | kV= | 13.2044 | XFKVA=10.000000 | PF= | 0.99962 | NumCust=1.000000 | ! | KW= | 0
New | Load.25948589_3 | Phases= | 1 | Bus1=25948589.3 | kV= | 13.2044 | XFKVA=50.000000 | PF= | 0.99997 | NumCust=2.000000 | ! | KW= | 0
New | Load.1599030_3 | Phases= | 1 | Bus1=1599030.3 | kV= | 13.2044 | XFKVA=50.000000 | PF= | 0.99997 | NumCust=5.000000 | ! | KW= | 0
New | Load.1585924_3 | Phases= | 1 | Bus1=1585924.3 | kV= | 13.2044 | XFKVA=10.000000 | PF= | 0.99997 | NumCust=1.000000 | ! | KW= | 0
New | Load.26522261_2 | Phases= | 1 | Bus1=26522261.2 | kV= | 13.2044 | XFKVA=50.000000 | PF= | 0.99993 | NumCust=3.000000 | ! | KW= | 0
New | Load.1585930_3 | Phases= | 1 | Bus1=1585930.3 | kV= | 13.2044 | XFKVA=10.000000 | PF= | 0.99997 | NumCust=1.000000 | ! | KW= | 0
New | Load.1586078_2 | Phases= | 1 | Bus1=1586078.2 | kV= | 13.2044 | XFKVA=15.000000 | PF= | 0.99993 | NumCust=1.000000 | ! | KW= | 0
New | Load.1713289_3 | Phases= | 1 | Bus1=1713289.3 | kV= | 13.2044 | XFKVA=25.000000 | PF= | 0.99997 | NumCust=2.000000 | ! | KW= | 0
New | Load.1585918_3 | Phases= | 1 | Bus1=1585918.3 | kV= | 13.2044 | XFKVA=15.000000 | PF= | 0.99997 | NumCust=1.000000 | ! | KW= | 0
New | Load.1715972_1 | Phases= | 1 | Bus1=1715972.1 | kV= | 13.2044 | XFKVA=25.000000 | PF= | 0.99962 | NumCust=5.000000 | ! | KW= | 0
New | Load.1713275_3 | Phases= | 1 | Bus1=1713275.3 | kV= | 13.2044 | XFKVA=15.000000 | PF= | 0.99997 | NumCust=1.000000 | ! | KW= | 0
New | Load.1586593_1 | Phases= | 1 | Bus1=1586593.1 | kV= | 13.2044 | XFKVA=10.000000 | PF= | 0.99962 | NumCust=1.000000 | ! | KW= | 0
New | Load.1709414_3 | Phases= | 1 | Bus1=1709414.3 | kV= | 13.2044 | XFKVA=50.000000 | PF= | 0.99997 | NumCust=2.000000 | ! | KW= | 0
New | Load.1586683_1 | Phases= | 1 | Bus1=1586683.1 | kV= | 13.2044 | XFKVA=37.500000 | PF= | 0.99962 | NumCust=3.000000 | ! | KW= | 0
New | Load.1586370_1 | Phases= | 1 | Bus1=1586370.1 | kV= | 13.2044 | XFKVA=10.000000 | PF= | 0.99962 | NumCust=1.000000 | ! | KW= | 0
New | Load.1586343_1 | Phases= | 1 | Bus1=1586343.1 | kV= | 13.2044 | XFKVA=10.000000 | PF= | 0.99962 | NumCust=1.000000 | ! | KW= | 0
New | Load.1599161_2 | Phases= | 1 | Bus1=1599161.2 | kV= | 13.2044 | XFKVA=25.000000 | PF= | 0.99993 | NumCust=1.000000 | ! | KW= | 0
New | Load.1586406_1 | Phases= | 1 | Bus1=1586406.1 | kV= | 13.2044 | XFKVA=10.000000 | PF= | 0.99962 | NumCust=1.000000 | ! | KW= | 0
New | Load.1709492_3 | Phases= | 1 | Bus1=1709492.3 | kV= | 13.2044 | XFKVA=15.000000 | PF= | 0.99997 | NumCust=1.000000 | ! | KW= | 0
New | Load.1585949_3 | Phases= | 1 | Bus1=1585949.3 | kV= | 13.2044 | XFKVA=15.000000 | PF= | 0.99997 | NumCust=1.000000 | ! | KW= | 0
New | Load.1586268_1 | Phases= | 1 | Bus1=1586268.1 | kV= | 13.2044 | XFKVA=10.000000 | PF= | 0.99962 | NumCust=0.000000 | ! | KW= | 0
New | Load.25019996_1 | Phases= | 1 | Bus1=25019996.1 | kV= | 13.2044 | XFKVA=37.500000 | PF= | 0.99962 | NumCust=2.000000 | ! | KW= | 0
New | Load.1586552_1 | Phases= | 1 | Bus1=1586552.1 | kV= | 13.2044 | XFKVA=25.000000 | PF= | 0.99962 | NumCust=1.000000 | ! | KW= | 0
New | Load.25431560_1 | Phases= | 1 | Bus1=25431560.1 | kV= | 13.2044 | XFKVA=15.000000 | PF= | 0.99962 | NumCust=1.000000 | ! | KW= | 0
New | Load.1713299_3 | Phases= | 1 | Bus1=1713299.3 | kV= | 13.2044 | XFKVA=37.500000 | PF= | 0.99997 | NumCust=3.000000 | ! | KW= | 0
New | Load.1713454_3 | Phases= | 1 | Bus1=1713454.3 | kV= | 13.2044 | XFKVA=10.000000 | PF= | 0.99997 | NumCust=1.000000 | ! | KW= | 0
New | Load.1586583_1 | Phases= | 1 | Bus1=1586583.1 | kV= | 13.2044 | XFKVA=15.000000 | PF= | 0.99962 | NumCust=1.000000 | ! | KW= | 0
New | Load.103016289_3 | Phases= | 1 | Bus1=103016289.3 | kV= | 13.2044 | XFKVA=25.000000 | PF= | 0.99997 | NumCust=0.000000 | ! | KW= | 0
New | Load.1713456_3 | Phases= | 1 | Bus1=1713456.3 | kV= | 13.2044 | XFKVA=50.000000 | PF= | 0.99997 | NumCust=2.000000 | ! | KW= | 0
New | Load.1713876_3 | Phases= | 1 | Bus1=1713876.3 | kV= | 13.2044 | XFKVA=50.000000 | PF= | 0.99997 | NumCust=2.000000 | ! | KW= | 0
New | Load.1713878_3 | Phases= | 1 | Bus1=1713878.3 | kV= | 13.2044 | XFKVA=15.000000 | PF= | 0.99997 | NumCust=2.000000 | ! | KW= | 0
New | Load.1709748_2_2 | Phases= | 1 | Bus1=1709748_2.2 | kV= | 13.2044 | XFKVA=15.000000 | PF= | 0.99993 | NumCust=0.000000 | ! | KW= | 0
New | Load.1713401_3 | Phases= | 1 | Bus1=1713401.3 | kV= | 13.2044 | XFKVA=25.000000 | PF= | 0.99997 | NumCust=2.000000 | ! | KW= | 0
New | Load.1713291_3 | Phases= | 1 | Bus1=1713291.3 | kV= | 13.2044 | XFKVA=37.500000 | PF= | 0.99997 | NumCust=3.000000 | ! | KW= | 0
New | Load.25116216_1 | Phases= | 1 | Bus1=25116216.1 | kV= | 13.2044 | XFKVA=100.000000 | PF= | 0.99962 | NumCust=0.333000 | ! | KW= | 0
New | Load.25116216_2 | Phases= | 1 | Bus1=25116216.2 | kV= | 13.2044 | XFKVA=100.000000 | PF= | 0.99993 | NumCust=0.333000 | ! | KW= | 0
New | Load.25116216_3 | Phases= | 1 | Bus1=25116216.3 | kV= | 13.2044 | XFKVA=100.000000 | PF= | 0.99997 | NumCust=0.333000 | ! | KW= | 0
New | Load.1708985_2 | Phases= | 1 | Bus1=1708985.2 | kV= | 13.2044 | XFKVA=15.000000 | PF= | 0.99993 | NumCust=1.000000 | ! | KW= | 0
New | Load.1713142_2 | Phases= | 1 | Bus1=1713142.2 | kV= | 13.2044 | XFKVA=15.000000 | PF= | 0.99993 | NumCust=1.000000 | ! | KW= | 0
New | Load.1715841_1 | Phases= | 1 | Bus1=1715841.1 | kV= | 13.2044 | XFKVA=37.500000 | PF= | 0.99962 | NumCust=7.000000 | ! | KW= | 0
New | Load.1714916_3 | Phases= | 1 | Bus1=1714916.3 | kV= | 13.2044 | XFKVA=15.000000 | PF= | 0.99997 | NumCust=2.000000 | ! | KW= | 0
New | Load.1715869_1 | Phases= | 1 | Bus1=1715869.1 | kV= | 13.2044 | XFKVA=50.000000 | PF= | 0.99962 | NumCust=7.000000 | ! | KW= | 0
New | Load.1708727_2 | Phases= | 1 | Bus1=1708727.2 | kV= | 13.2044 | XFKVA=25.000000 | PF= | 0.99993 | NumCust=2.000000 | ! | KW= | 0
New | Load.1713179_1 | Phases= | 1 | Bus1=1713179.1 | kV= | 13.2044 | XFKVA=10.000000 | PF= | 0.99962 | NumCust=1.000000 | ! | KW= | 0
New | Load.25504843_1 | Phases= | 1 | Bus1=25504843.1 | kV= | 13.2044 | XFKVA=25.000000 | PF= | 0.99962 | NumCust=0.667000 | ! | KW= | 0
New | Load.25504843_2 | Phases= | 1 | Bus1=25504843.2 | kV= | 13.2044 | XFKVA=25.000000 | PF= | 0.99993 | NumCust=0.667000 | ! | KW= | 0
New | Load.25504843_3 | Phases= | 1 | Bus1=25504843.3 | kV= | 13.2044 | XFKVA=25.000000 | PF= | 0.99997 | NumCust=0.667000 | ! | KW= | 0
New | Load.1714673_3 | Phases= | 1 | Bus1=1714673.3 | kV= | 13.2044 | XFKVA=25.000000 | PF= | 0.99997 | NumCust=2.000000 | ! | KW= | 0
New | Load.1709034_1 | Phases= | 1 | Bus1=1709034.1 | kV= | 13.2044 | XFKVA=25.000000 | PF= | 0.99962 | NumCust=3.000000 | ! | KW= | 0
New | Load.1713880_3 | Phases= | 1 | Bus1=1713880.3 | kV= | 13.2044 | XFKVA=50.000000 | PF= | 0.99997 | NumCust=5.000000 | ! | KW= | 0
New | Load.1709826_3 | Phases= | 1 | Bus1=1709826.3 | kV= | 13.2044 | XFKVA=25.000000 | PF= | 0.99997 | NumCust=2.000000 | ! | KW= | 0
New | Load.1708689_1 | Phases= | 1 | Bus1=1708689.1 | kV= | 13.2044 | XFKVA=15.000000 | PF= | 0.99962 | NumCust=1.000000 | ! | KW= | 0
New | Load.25606587_2 | Phases= | 1 | Bus1=25606587.2 | kV= | 13.2044 | XFKVA=50.000000 | PF= | 0.99993 | NumCust=2.000000 | ! | KW= | 0
New | Load.1708978_3 | Phases= | 1 | Bus1=1708978.3 | kV= | 13.2044 | XFKVA=25.000000 | PF= | 0.99997 | NumCust=3.000000 | ! | KW= | 0
New | Load.1709626_1 | Phases= | 1 | Bus1=1709626.1 | kV= | 13.2044 | XFKVA=25.000000 | PF= | 0.99962 | NumCust=9.000000 | ! | KW= | 0
New | Load.1709243_3 | Phases= | 1 | Bus1=1709243.3 | kV= | 13.2044 | XFKVA=15.000000 | PF= | 0.99997 | NumCust=2.000000 | ! | KW= | 0
New | Load.1708835_1 | Phases= | 1 | Bus1=1708835.1 | kV= | 13.2044 | XFKVA=25.000000 | PF= | 0.99962 | NumCust=0.500000 | ! | KW= | 0
New | Load.1708835_2 | Phases= | 1 | Bus1=1708835.2 | kV= | 13.2044 | XFKVA=15.000000 | PF= | 0.99993 | NumCust=0.500000 | ! | KW= | 0
New | Load.1586493_3 | Phases= | 1 | Bus1=1586493.3 | kV= | 13.2044 | XFKVA=75.000000 | PF= | 0.99997 | NumCust=5.000000 | ! | KW= | 0
New | Load.25799797_1 | Phases= | 1 | Bus1=25799797.1 | kV= | 13.2044 | XFKVA=25.000000 | PF= | 0.99962 | NumCust=1.000000 | ! | KW= | 0
New | Load.1586490_3 | Phases= | 1 | Bus1=1586490.3 | kV= | 13.2044 | XFKVA=75.000000 | PF= | 0.99997 | NumCust=5.000000 | ! | KW= | 0
New | Load.1713362_2 | Phases= | 1 | Bus1=1713362.2 | kV= | 13.2044 | XFKVA=25.000000 | PF= | 0.99993 | NumCust=2.000000 | ! | KW= | 0
New | Load.103393476_1 | Phases= | 1 | Bus1=103393476.1 | kV= | 13.2044 | XFKVA=15.000000 | PF= | 0.99962 | NumCust=0.000000 | ! | KW= | 0
New | Load.1708918_1 | Phases= | 1 | Bus1=1708918.1 | kV= | 13.2044 | XFKVA=10.000000 | PF= | 0.99962 | NumCust=0.000000 | ! | KW= | 0
New | Load.1713387_3 | Phases= | 1 | Bus1=1713387.3 | kV= | 13.2044 | XFKVA=25.000000 | PF= | 0.99997 | NumCust=2.000000 | ! | KW= | 0
New | Load.1710473_2 | Phases= | 1 | Bus1=1710473.2 | kV= | 13.2044 | XFKVA=10.000000 | PF= | 0.99993 | NumCust=2.000000 | ! | KW= | 0
New | Load.1708808_1 | Phases= | 1 | Bus1=1708808.1 | kV= | 13.2044 | XFKVA=25.000000 | PF= | 0.99962 | NumCust=1.000000 | ! | KW= | 0
New | Load.1710019_3 | Phases= | 1 | Bus1=1710019.3 | kV= | 13.2044 | XFKVA=37.500000 | PF= | 0.99997 | NumCust=4.000000 | ! | KW= | 0
New | Load.1709004_2 | Phases= | 1 | Bus1=1709004.2 | kV= | 13.2044 | XFKVA=15.000000 | PF= | 0.99993 | NumCust=1.000000 | ! | KW= | 0
New | Load.1709166_2 | Phases= | 1 | Bus1=1709166.2 | kV= | 13.2044 | XFKVA=25.000000 | PF= | 0.99993 | NumCust=1.000000 | ! | KW= | 0
New | Load.1713339_3 | Phases= | 1 | Bus1=1713339.3 | kV= | 13.2044 | XFKVA=25.000000 | PF= | 0.99997 | NumCust=2.000000 | ! | KW= | 0
New | Load.1710729_2 | Phases= | 1 | Bus1=1710729.2 | kV= | 13.2044 | XFKVA=15.000000 | PF= | 0.99993 | NumCust=2.000000 | ! | KW= | 0
New | Load.1709006_2 | Phases= | 1 | Bus1=1709006.2 | kV= | 13.2044 | XFKVA=15.000000 | PF= | 0.99993 | NumCust=1.000000 | ! | KW= | 0
New | Load.1708761_2 | Phases= | 1 | Bus1=1708761.2 | kV= | 13.2044 | XFKVA=15.000000 | PF= | 0.99993 | NumCust=2.000000 | ! | KW= | 0
New | Load.1713860_3 | Phases= | 1 | Bus1=1713860.3 | kV= | 13.2044 | XFKVA=25.000000 | PF= | 0.99997 | NumCust=3.000000 | ! | KW= | 0
New | Load.1713366_3 | Phases= | 1 | Bus1=1713366.3 | kV= | 13.2044 | XFKVA=15.000000 | PF= | 0.99997 | NumCust=2.000000 | ! | KW= | 0
New | Load.1729284_1 | Phases= | 1 | Bus1=1729284.1 | kV= | 13.2044 | XFKVA=15.000000 | PF= | 0.99962 | NumCust=0.000000 | ! | KW= | 0
New | Load.1729284_3 | Phases= | 1 | Bus1=1729284.3 | kV= | 13.2044 | XFKVA=10.000000 | PF= | 0.99997 | NumCust=0.000000 | ! | KW= | 0
New | Load.1708883_2 | Phases= | 1 | Bus1=1708883.2 | kV= | 13.2044 | XFKVA=25.000000 | PF= | 0.99993 | NumCust=1.000000 | ! | KW= | 0
New | Load.1708815_2 | Phases= | 1 | Bus1=1708815.2 | kV= | 13.2044 | XFKVA=15.000000 | PF= | 0.99993 | NumCust=1.000000 | ! | KW= | 0
New | Load.1710719_2 | Phases= | 1 | Bus1=1710719.2 | kV= | 13.2044 | XFKVA=25.000000 | PF= | 0.99993 | NumCust=1.000000 | ! | KW= | 0
New | Load.25224905_3 | Phases= | 1 | Bus1=25224905.3 | kV= | 13.2044 | XFKVA=25.000000 | PF= | 0.99997 | NumCust=1.000000 | ! | KW= | 0
New | Load.1710016_1 | Phases= | 1 | Bus1=1710016.1 | kV= | 13.2044 | XFKVA=50.000000 | PF= | 0.99962 | NumCust=0.333000 | ! | KW= | 0
New | Load.1710016_2 | Phases= | 1 | Bus1=1710016.2 | kV= | 13.2044 | XFKVA=50.000000 | PF= | 0.99993 | NumCust=0.333000 | ! | KW= | 0
New | Load.1710016_3 | Phases= | 1 | Bus1=1710016.3 | kV= | 13.2044 | XFKVA=50.000000 | PF= | 0.99997 | NumCust=0.333000 | ! | KW= | 0
New | Load.1599436_1 | Phases= | 1 | Bus1=1599436.1 | kV= | 13.2044 | XFKVA=50.000000 | PF= | 0.99962 | NumCust=6.000000 | ! | KW= | 0
New | Load.1715961_2 | Phases= | 1 | Bus1=1715961.2 | kV= | 13.2044 | XFKVA=15.000000 | PF= | 0.99993 | NumCust=1.000000 | ! | KW= | 0
New | Load.1587040_2 | Phases= | 1 | Bus1=1587040.2 | kV= | 13.2044 | XFKVA=10.000000 | PF= | 0.99993 | NumCust=1.000000 | ! | KW= | 0
New | Load.1709373_3 | Phases= | 1 | Bus1=1709373.3 | kV= | 13.2044 | XFKVA=15.000000 | PF= | 0.99997 | NumCust=2.000000 | ! | KW= | 0
New | Load.1709275_3 | Phases= | 1 | Bus1=1709275.3 | kV= | 13.2044 | XFKVA=15.000000 | PF= | 0.99997 | NumCust=2.000000 | ! | KW= | 0
New | Load.1708722_2 | Phases= | 1 | Bus1=1708722.2 | kV= | 13.2044 | XFKVA=25.000000 | PF= | 0.99993 | NumCust=1.000000 | ! | KW= | 0
New | Load.1599441_1 | Phases= | 1 | Bus1=1599441.1 | kV= | 13.2044 | XFKVA=37.500000 | PF= | 0.99962 | NumCust=3.000000 | ! | KW= | 0
New | Load.1709554_2 | Phases= | 1 | Bus1=1709554.2 | kV= | 13.2044 | XFKVA=15.000000 | PF= | 0.99993 | NumCust=2.000000 | ! | KW= | 0
New | Load.1709591_2 | Phases= | 1 | Bus1=1709591.2 | kV= | 13.2044 | XFKVA=37.500000 | PF= | 0.99993 | NumCust=2.000000 | ! | KW= | 0
New | Load.1709421_3 | Phases= | 1 | Bus1=1709421.3 | kV= | 13.2044 | XFKVA=25.000000 | PF= | 0.99997 | NumCust=2.000000 | ! | KW= | 0
New | Load.1708975_1 | Phases= | 1 | Bus1=1708975.1 | kV= | 13.2044 | XFKVA=10.000000 | PF= | 0.99962 | NumCust=1.000000 | ! | KW= | 0
New | Load.1709666_1 | Phases= | 1 | Bus1=1709666.1 | kV= | 13.2044 | XFKVA=25.000000 | PF= | 0.99962 | NumCust=3.000000 | ! | KW= | 0
New | Load.1710475_3 | Phases= | 1 | Bus1=1710475.3 | kV= | 13.2044 | XFKVA=25.000000 | PF= | 0.99997 | NumCust=3.000000 | ! | KW= | 0
New | Load.25500056_2 | Phases= | 1 | Bus1=25500056.2 | kV= | 13.2044 | XFKVA=25.000000 | PF= | 0.99993 | NumCust=2.000000 | ! | KW= | 0
New | Load.1708903_1 | Phases= | 1 | Bus1=1708903.1 | kV= | 13.2044 | XFKVA=15.000000 | PF= | 0.99962 | NumCust=2.000000 | ! | KW= | 0
New | Load.1587226_3 | Phases= | 1 | Bus1=1587226.3 | kV= | 13.2044 | XFKVA=50.000000 | PF= | 0.99997 | NumCust=2.000000 | ! | KW= | 0
New | Load.1709458_2 | Phases= | 1 | Bus1=1709458.2 | kV= | 13.2044 | XFKVA=25.000000 | PF= | 0.99993 | NumCust=2.000000 | ! | KW= | 0
New | Load.1715771_1 | Phases= | 1 | Bus1=1715771.1 | kV= | 13.2044 | XFKVA=166.666667 | PF= | 0.99962 | NumCust=0.333000 | ! | KW= | 0
New | Load.1715771_2 | Phases= | 1 | Bus1=1715771.2 | kV= | 13.2044 | XFKVA=166.666667 | PF= | 0.99993 | NumCust=0.333000 | ! | KW= | 0
New | Load.1715771_3 | Phases= | 1 | Bus1=1715771.3 | kV= | 13.2044 | XFKVA=166.666667 | PF= | 0.99997 | NumCust=0.333000 | ! | KW= | 0
New | Load.1700276_1 | Phases= | 1 | Bus1=1700276.1 | kV= | 13.2044 | XFKVA=10.000000 | PF= | 0.99962 | NumCust=1.000000 | ! | KW= | 0
New | Load.1715815_3 | Phases= | 1 | Bus1=1715815.3 | kV= | 13.2044 | XFKVA=25.000000 | PF= | 0.99997 | NumCust=2.000000 | ! | KW= | 0
New | Load.1729181_1 | Phases= | 1 | Bus1=1729181.1 | kV= | 13.2044 | XFKVA=25.000000 | PF= | 0.99962 | NumCust=0.000000 | ! | KW= | 0
New | Load.1713412_3 | Phases= | 1 | Bus1=1713412.3 | kV= | 13.2044 | XFKVA=15.000000 | PF= | 0.99997 | NumCust=2.000000 | ! | KW= | 0
New | Load.1715753_1 | Phases= | 1 | Bus1=1715753.1 | kV= | 13.2044 | XFKVA=166.666667 | PF= | 0.99962 | NumCust=0.333000 | ! | KW= | 0
New | Load.1715753_2 | Phases= | 1 | Bus1=1715753.2 | kV= | 13.2044 | XFKVA=166.666667 | PF= | 0.99993 | NumCust=0.333000 | ! | KW= | 0
New | Load.1715753_3 | Phases= | 1 | Bus1=1715753.3 | kV= | 13.2044 | XFKVA=166.666667 | PF= | 0.99997 | NumCust=0.333000 | ! | KW= | 0
New | Load.1708940_1 | Phases= | 1 | Bus1=1708940.1 | kV= | 13.2044 | XFKVA=15.000000 | PF= | 0.99962 | NumCust=2.000000 | ! | KW= | 0
New | Load.1713338_3 | Phases= | 1 | Bus1=1713338.3 | kV= | 13.2044 | XFKVA=15.000000 | PF= | 0.99997 | NumCust=1.000000 | ! | KW= | 0
New | Load.26725378_2 | Phases= | 1 | Bus1=26725378.2 | kV= | 13.2044 | XFKVA=100.000000 | PF= | 0.99993 | NumCust=1.000000 | ! | KW= | 0
New | Load.1586396_1 | Phases= | 1 | Bus1=1586396.1 | kV= | 13.2044 | XFKVA=25.000000 | PF= | 0.99962 | NumCust=3.000000 | ! | KW= | 0
New | Load.1598988_3 | Phases= | 1 | Bus1=1598988.3 | kV= | 13.2044 | XFKVA=50.000000 | PF= | 0.99997 | NumCust=3.000000 | ! | KW= | 0
New | Load.1587263_2 | Phases= | 1 | Bus1=1587263.2 | kV= | 13.2044 | XFKVA=25.000000 | PF= | 0.99993 | NumCust=2.000000 | ! | KW= | 0
New | Load.1587251_2 | Phases= | 1 | Bus1=1587251.2 | kV= | 13.2044 | XFKVA=25.000000 | PF= | 0.99993 | NumCust=1.000000 | ! | KW= | 0
New | Load.25809172_2 | Phases= | 1 | Bus1=25809172.2 | kV= | 13.2044 | XFKVA=100.000000 | PF= | 0.99993 | NumCust=1.000000 | ! | KW= | 0
New | Load.1709711_3 | Phases= | 1 | Bus1=1709711.3 | kV= | 13.2044 | XFKVA=37.500000 | PF= | 0.99997 | NumCust=6.000000 | ! | KW= | 0
New | Load.25580957_3 | Phases= | 1 | Bus1=25580957.3 | kV= | 13.2044 | XFKVA=50.000000 | PF= | 0.99997 | NumCust=2.000000 | ! | KW= | 0
New | Load.26627473_1 | Phases= | 1 | Bus1=26627473.1 | kV= | 13.2044 | XFKVA=25.000000 | PF= | 0.99962 | NumCust=0.333000 | ! | KW= | 0
New | Load.26627473_2 | Phases= | 1 | Bus1=26627473.2 | kV= | 13.2044 | XFKVA=25.000000 | PF= | 0.99993 | NumCust=0.333000 | ! | KW= | 0
New | Load.26627473_3 | Phases= | 1 | Bus1=26627473.3 | kV= | 13.2044 | XFKVA=25.000000 | PF= | 0.99997 | NumCust=0.333000 | ! | KW= | 0
New | Load.1599275_1 | Phases= | 1 | Bus1=1599275.1 | kV= | 13.2044 | XFKVA=50.000000 | PF= | 0.99962 | NumCust=7.000000 | ! | KW= | 0
New | Load.103198309_2 | Phases= | 1 | Bus1=103198309.2 | kV= | 13.2044 | XFKVA=15.000000 | PF= | 0.99993 | NumCust=0.000000 | ! | KW= | 0
New | Load.1729300_3 | Phases= | 1 | Bus1=1729300.3 | kV= | 13.2044 | XFKVA=15.000000 | PF= | 0.99997 | NumCust=1.000000 | ! | KW= | 0
New | Load.1586571_1 | Phases= | 1 | Bus1=1586571.1 | kV= | 13.2044 | XFKVA=15.000000 | PF= | 0.99962 | NumCust=2.000000 | ! | KW= | 0
New | Load.1713305_3 | Phases= | 1 | Bus1=1713305.3 | kV= | 13.2044 | XFKVA=37.500000 | PF= | 0.99997 | NumCust=2.000000 | ! | KW= | 0
New | Load.25413080_2 | Phases= | 1 | Bus1=25413080.2 | kV= | 13.2044 | XFKVA=10.000000 | PF= | 0.99993 | NumCust=1.000000 | ! | KW= | 0
New | Load.1587256_2 | Phases= | 1 | Bus1=1587256.2 | kV= | 13.2044 | XFKVA=25.000000 | PF= | 0.99993 | NumCust=3.000000 | ! | KW= | 0
New | Load.1714655_3 | Phases= | 1 | Bus1=1714655.3 | kV= | 13.2044 | XFKVA=25.000000 | PF= | 0.99997 | NumCust=2.000000 | ! | KW= | 0
New | Load.1710346_3 | Phases= | 1 | Bus1=1710346.3 | kV= | 13.2044 | XFKVA=15.000000 | PF= | 0.99997 | NumCust=1.000000 | ! | KW= | 0
New | Load.1714675_3 | Phases= | 1 | Bus1=1714675.3 | kV= | 13.2044 | XFKVA=15.000000 | PF= | 0.99997 | NumCust=1.000000 | ! | KW= | 0
New | Load.1715730_3 | Phases= | 1 | Bus1=1715730.3 | kV= | 13.2044 | XFKVA=50.000000 | PF= | 0.99997 | NumCust=5.000000 | ! | KW= | 0
New | Load.1715606_3 | Phases= | 1 | Bus1=1715606.3 | kV= | 13.2044 | XFKVA=50.000000 | PF= | 0.99997 | NumCust=5.000000 | ! | KW= | 0
New | Load.1710357_2 | Phases= | 1 | Bus1=1710357.2 | kV= | 13.2044 | XFKVA=37.500000 | PF= | 0.99993 | NumCust=0.000000 | ! | KW= | 0
New | Load.26064764_3 | Phases= | 1 | Bus1=26064764.3 | kV= | 13.2044 | XFKVA=25.000000 | PF= | 0.99997 | NumCust=1.000000 | ! | KW= | 0
New | Load.1586556_1 | Phases= | 1 | Bus1=1586556.1 | kV= | 13.2044 | XFKVA=15.000000 | PF= | 0.99962 | NumCust=2.000000 | ! | KW= | 0
New | Load.1710369_2 | Phases= | 1 | Bus1=1710369.2 | kV= | 13.2044 | XFKVA=25.000000 | PF= | 0.99993 | NumCust=1.000000 | ! | KW= | 0
New | Load.1710367_3 | Phases= | 1 | Bus1=1710367.3 | kV= | 13.2044 | XFKVA=37.500000 | PF= | 0.99997 | NumCust=5.000000 | ! | KW= | 0
New | Load.1586416_1 | Phases= | 1 | Bus1=1586416.1 | kV= | 13.2044 | XFKVA=15.000000 | PF= | 0.99962 | NumCust=2.000000 | ! | KW= | 0
New | Load.1713393_2 | Phases= | 1 | Bus1=1713393.2 | kV= | 13.2044 | XFKVA=25.000000 | PF= | 0.99993 | NumCust=0.000000 | ! | KW= | 0
New | Load.1586797_1 | Phases= | 1 | Bus1=1586797.1 | kV= | 13.2044 | XFKVA=25.000000 | PF= | 0.99962 | NumCust=1.000000 | ! | KW= | 0
New | Load.1586889_1 | Phases= | 1 | Bus1=1586889.1 | kV= | 13.2044 | XFKVA=15.000000 | PF= | 0.99962 | NumCust=2.000000 | ! | KW= | 0
New | Load.1713221_3 | Phases= | 1 | Bus1=1713221.3 | kV= | 13.2044 | XFKVA=25.000000 | PF= | 0.99997 | NumCust=2.000000 | ! | KW= | 0
New | Load.1713370_3 | Phases= | 1 | Bus1=1713370.3 | kV= | 13.2044 | XFKVA=50.000000 | PF= | 0.99997 | NumCust=3.000000 | ! | KW= | 0
New | Load.1709217_3 | Phases= | 1 | Bus1=1709217.3 | kV= | 13.2044 | XFKVA=10.000000 | PF= | 0.99997 | NumCust=1.000000 | ! | KW= | 0
New | Load.26592119_2 | Phases= | 1 | Bus1=26592119.2 | kV= | 13.2044 | XFKVA=100.000000 | PF= | 0.99993 | NumCust=1.000000 | ! | KW= | 0
New | Load.1713840_3 | Phases= | 1 | Bus1=1713840.3 | kV= | 13.2044 | XFKVA=25.000000 | PF= | 0.99997 | NumCust=2.000000 | ! | KW= | 0
New | Load.1586840_1 | Phases= | 1 | Bus1=1586840.1 | kV= | 13.2044 | XFKVA=50.000000 | PF= | 0.99962 | NumCust=0.000000 | ! | KW= | 0
New | Load.1710353_3 | Phases= | 1 | Bus1=1710353.3 | kV= | 13.2044 | XFKVA=15.000000 | PF= | 0.99997 | NumCust=1.000000 | ! | KW= | 0
New | Load.1710321_3 | Phases= | 1 | Bus1=1710321.3 | kV= | 13.2044 | XFKVA=25.000000 | PF= | 0.99997 | NumCust=2.000000 | ! | KW= | 0
New | Load.1713200_1 | Phases= | 1 | Bus1=1713200.1 | kV= | 13.2044 | XFKVA=15.000000 | PF= | 0.99962 | NumCust=0.000000 | ! | KW= | 0
New | Load.25401424_2 | Phases= | 1 | Bus1=25401424.2 | kV= | 13.2044 | XFKVA=15.000000 | PF= | 0.99993 | NumCust=1.000000 | ! | KW= | 0
New | Load.1709146_3 | Phases= | 1 | Bus1=1709146.3 | kV= | 13.2044 | XFKVA=25.000000 | PF= | 0.99997 | NumCust=2.000000 | ! | KW= | 0
New | Load.1713368_3 | Phases= | 1 | Bus1=1713368.3 | kV= | 13.2044 | XFKVA=37.500000 | PF= | 0.99997 | NumCust=3.000000 | ! | KW= | 0
New | Load.1709348_1 | Phases= | 1 | Bus1=1709348.1 | kV= | 13.2044 | XFKVA=10.000000 | PF= | 0.99962 | NumCust=1.000000 | ! | KW= | 0
New | Load.1713350_3 | Phases= | 1 | Bus1=1713350.3 | kV= | 13.2044 | XFKVA=50.000000 | PF= | 0.99997 | NumCust=2.000000 | ! | KW= | 0
New | Load.103335549_3 | Phases= | 1 | Bus1=103335549.3 | kV= | 13.2044 | XFKVA=25.000000 | PF= | 0.99997 | NumCust=1.000000 | ! | KW= | 0
New | Load.103635637_1 | Phases= | 1 | Bus1=103635637.1 | kV= | 13.2044 | XFKVA=25.000000 | PF= | 0.99962 | NumCust=0.000000 | enable=F | ! | KW= | 0
New | Load.1713166_1 | Phases= | 1 | Bus1=1713166.1 | kV= | 13.2044 | XFKVA=25.000000 | PF= | 0.99962 | NumCust=5.000000 | ! | KW= | 0
New | Load.103546987_3 | Phases= | 1 | Bus1=103546987.3 | kV= | 13.2044 | XFKVA=25.000000 | PF= | 0.99997 | NumCust=1.000000 | ! | KW= | 0
New | Load.1713192_1 | Phases= | 1 | Bus1=1713192.1 | kV= | 13.2044 | XFKVA=15.000000 | PF= | 0.99962 | NumCust=1.000000 | ! | KW= | 0
New | Load.1599393_2 | Phases= | 1 | Bus1=1599393.2 | kV= | 13.2044 | XFKVA=15.000000 | PF= | 0.99993 | NumCust=0.000000 | ! | KW= | 0
New | Load.1714218_3 | Phases= | 1 | Bus1=1714218.3 | kV= | 13.2044 | XFKVA=25.000000 | PF= | 0.99997 | NumCust=4.000000 | ! | KW= | 0
New | Load.1715687_2 | Phases= | 1 | Bus1=1715687.2 | kV= | 13.2044 | XFKVA=50.000000 | PF= | 0.99993 | NumCust=5.000000 | ! | KW= | 0
New | Load.1586921_1 | Phases= | 1 | Bus1=1586921.1 | kV= | 13.2044 | XFKVA=25.000000 | PF= | 0.99962 | NumCust=3.000000 | ! | KW= | 0
New | Load.1710461_3 | Phases= | 1 | Bus1=1710461.3 | kV= | 13.2044 | XFKVA=15.000000 | PF= | 0.99997 | NumCust=2.000000 | ! | KW= | 0
New | Load.1709409_3 | Phases= | 1 | Bus1=1709409.3 | kV= | 13.2044 | XFKVA=10.000000 | PF= | 0.99997 | NumCust=1.000000 | ! | KW= | 0
New | Load.1586059_3 | Phases= | 1 | Bus1=1586059.3 | kV= | 13.2044 | XFKVA=10.000000 | PF= | 0.99997 | NumCust=0.000000 | ! | KW= | 0
New | Load.1587086_3 | Phases= | 1 | Bus1=1587086.3 | kV= | 13.2044 | XFKVA=25.000000 | PF= | 0.99997 | NumCust=3.000000 | ! | KW= | 0
New | Load.1710351_1 | Phases= | 1 | Bus1=1710351.1 | kV= | 13.2044 | XFKVA=10.000000 | PF= | 0.99962 | NumCust=2.000000 | ! | KW= | 0
New | Load.1713214_1 | Phases= | 1 | Bus1=1713214.1 | kV= | 13.2044 | XFKVA=10.000000 | PF= | 0.99962 | NumCust=1.000000 | ! | KW= | 0
New | Load.1710385_2 | Phases= | 1 | Bus1=1710385.2 | kV= | 13.2044 | XFKVA=37.500000 | PF= | 0.99993 | NumCust=2.000000 | ! | KW= | 0
New | Load.1715685_2 | Phases= | 1 | Bus1=1715685.2 | kV= | 13.2044 | XFKVA=37.500000 | PF= | 0.99993 | NumCust=4.000000 | ! | KW= | 0
New | Load.1586442_3 | Phases= | 1 | Bus1=1586442.3 | kV= | 13.2044 | XFKVA=37.500000 | PF= | 0.99997 | NumCust=6.000000 | ! | KW= | 0
New | Load.1586103_3 | Phases= | 1 | Bus1=1586103.3 | kV= | 13.2044 | XFKVA=10.000000 | PF= | 0.99997 | NumCust=1.000000 | ! | KW= | 0
New | Load.1708725_2 | Phases= | 1 | Bus1=1708725.2 | kV= | 13.2044 | XFKVA=10.000000 | PF= | 0.99993 | NumCust=1.000000 | ! | KW= | 0
New | Load.103663595_1 | Phases= | 1 | Bus1=103663595.1 | kV= | 13.2044 | XFKVA=25.000000 | PF= | 0.99962 | NumCust=1.000000 | ! | KW= | 0
New | Load.1713834_3 | Phases= | 1 | Bus1=1713834.3 | kV= | 13.2044 | XFKVA=15.000000 | PF= | 0.99997 | NumCust=2.000000 | ! | KW= | 0
New | Load.1586463_3 | Phases= | 1 | Bus1=1586463.3 | kV= | 13.2044 | XFKVA=25.000000 | PF= | 0.99997 | NumCust=1.000000 | ! | KW= | 0
New | Load.1599305_1 | Phases= | 1 | Bus1=1599305.1 | kV= | 13.2044 | XFKVA=37.500000 | PF= | 0.99962 | NumCust=4.000000 | ! | KW= | 0
New | Load.1713219_3 | Phases= | 1 | Bus1=1713219.3 | kV= | 13.2044 | XFKVA=15.000000 | PF= | 0.99997 | NumCust=0.000000 | ! | KW= | 0
New | Load.103120754_1 | Phases= | 1 | Bus1=103120754.1 | kV= | 13.2044 | XFKVA=25.000000 | PF= | 0.99962 | NumCust=1.000000 | ! | KW= | 0
New | Load.1587153_2 | Phases= | 1 | Bus1=1587153.2 | kV= | 13.2044 | XFKVA=37.500000 | PF= | 0.99993 | NumCust=4.000000 | ! | KW= | 0
New | Load.1713239_3 | Phases= | 1 | Bus1=1713239.3 | kV= | 13.2044 | XFKVA=25.000000 | PF= | 0.99997 | NumCust=2.000000 | ! | KW= | 0
New | Load.1714216_3 | Phases= | 1 | Bus1=1714216.3 | kV= | 13.2044 | XFKVA=25.000000 | PF= | 0.99997 | NumCust=2.000000 | ! | KW= | 0
New | Load.1713851_1 | Phases= | 1 | Bus1=1713851.1 | kV= | 13.2044 | XFKVA=25.000000 | PF= | 0.99962 | NumCust=2.000000 | ! | KW= | 0
New | Load.1586932_1 | Phases= | 1 | Bus1=1586932.1 | kV= | 13.2044 | XFKVA=25.000000 | PF= | 0.99962 | NumCust=4.000000 | ! | KW= | 0
New | Load.1708829_1 | Phases= | 1 | Bus1=1708829.1 | kV= | 13.2044 | XFKVA=25.000000 | PF= | 0.99962 | NumCust=4.000000 | ! | KW= | 0
New | Load.1585802_3 | Phases= | 1 | Bus1=1585802.3 | kV= | 13.2044 | XFKVA=15.000000 | PF= | 0.99997 | NumCust=1.000000 | ! | KW= | 0
New | Load.1708837_1 | Phases= | 1 | Bus1=1708837.1 | kV= | 13.2044 | XFKVA=25.000000 | PF= | 0.99962 | NumCust=2.000000 | ! | KW= | 0
New | Load.1709037_2 | Phases= | 1 | Bus1=1709037.2 | kV= | 13.2044 | XFKVA=15.000000 | PF= | 0.99993 | NumCust=2.000000 | ! | KW= | 0
New | Load.1586982_1 | Phases= | 1 | Bus1=1586982.1 | kV= | 13.2044 | XFKVA=15.000000 | PF= | 0.99962 | NumCust=0.000000 | ! | KW= | 0
New | Load.1586984_1 | Phases= | 1 | Bus1=1586984.1 | kV= | 13.2044 | XFKVA=15.000000 | PF= | 0.99962 | NumCust=1.000000 | ! | KW= | 0
New | Load.1710267_3 | Phases= | 1 | Bus1=1710267.3 | kV= | 13.2044 | XFKVA=25.000000 | PF= | 0.99997 | NumCust=7.000000 | ! | KW= | 0
New | Load.1710425_1 | Phases= | 1 | Bus1=1710425.1 | kV= | 13.2044 | XFKVA=25.000000 | PF= | 0.99962 | NumCust=1.000000 | ! | KW= | 0
New | Load.1599414_1 | Phases= | 1 | Bus1=1599414.1 | kV= | 13.2044 | XFKVA=25.000000 | PF= | 0.99962 | NumCust=1.000000 | ! | KW= | 0
New | Load.1710398_2 | Phases= | 1 | Bus1=1710398.2 | kV= | 13.2044 | XFKVA=37.500000 | PF= | 0.99993 | NumCust=1.000000 | ! | KW= | 0
New | Load.1715974_1 | Phases= | 1 | Bus1=1715974.1 | kV= | 13.2044 | XFKVA=25.000000 | PF= | 0.99962 | NumCust=0.000000 | ! | KW= | 0
New | Load.1586467_3 | Phases= | 1 | Bus1=1586467.3 | kV= | 13.2044 | XFKVA=10.000000 | PF= | 0.99997 | NumCust=1.000000 | ! | KW= | 0
New | Load.26357351_1 | Phases= | 1 | Bus1=26357351.1 | kV= | 13.2044 | XFKVA=15.000000 | PF= | 0.99962 | NumCust=1.000000 | ! | KW= | 0
New | Load.1586459_3 | Phases= | 1 | Bus1=1586459.3 | kV= | 13.2044 | XFKVA=25.000000 | PF= | 0.99997 | NumCust=3.000000 | ! | KW= | 0
New | Load.1709170_2 | Phases= | 1 | Bus1=1709170.2 | kV= | 13.2044 | XFKVA=10.000000 | PF= | 0.99993 | NumCust=1.000000 | ! | KW= | 0
New | Load.1710255_3 | Phases= | 1 | Bus1=1710255.3 | kV= | 13.2044 | XFKVA=10.000000 | PF= | 0.99997 | NumCust=1.000000 | ! | KW= | 0
New | Load.103015611_1 | Phases= | 1 | Bus1=103015611.1 | kV= | 13.2044 | XFKVA=37.500000 | PF= | 0.99962 | NumCust=1.000000 | ! | KW= | 0
New | Load.1708794_2 | Phases= | 1 | Bus1=1708794.2 | kV= | 13.2044 | XFKVA=15.000000 | PF= | 0.99993 | NumCust=0.000000 | ! | KW= | 0
New | Load.1585987_2 | Phases= | 1 | Bus1=1585987.2 | kV= | 13.2044 | XFKVA=10.000000 | PF= | 0.99993 | NumCust=1.000000 | ! | KW= | 0
New | Load.1710427_3 | Phases= | 1 | Bus1=1710427.3 | kV= | 13.2044 | XFKVA=15.000000 | PF= | 0.99997 | NumCust=1.000000 | ! | KW= | 0
New | Load.1710432_1 | Phases= | 1 | Bus1=1710432.1 | kV= | 13.2044 | XFKVA=50.000000 | PF= | 0.99962 | NumCust=0.500000 | ! | KW= | 0
New | Load.1710432_3 | Phases= | 1 | Bus1=1710432.3 | kV= | 13.2044 | XFKVA=25.000000 | PF= | 0.99997 | NumCust=0.500000 | ! | KW= | 0
New | Load.1713089_2 | Phases= | 1 | Bus1=1713089.2 | kV= | 13.2044 | XFKVA=37.500000 | PF= | 0.99993 | NumCust=3.000000 | ! | KW= | 0
New | Load.25017649_3 | Phases= | 1 | Bus1=25017649.3 | kV= | 13.2044 | XFKVA=37.500000 | PF= | 0.99997 | NumCust=3.000000 | ! | KW= | 0
New | Load.1586117_3 | Phases= | 1 | Bus1=1586117.3 | kV= | 13.2044 | XFKVA=10.000000 | PF= | 0.99997 | NumCust=1.000000 | ! | KW= | 0
New | Load.1713114_2 | Phases= | 1 | Bus1=1713114.2 | kV= | 13.2044 | XFKVA=10.000000 | PF= | 0.99993 | NumCust=1.000000 | ! | KW= | 0
New | Load.1708796_2 | Phases= | 1 | Bus1=1708796.2 | kV= | 13.2044 | XFKVA=25.000000 | PF= | 0.99993 | NumCust=2.000000 | ! | KW= | 0
New | Load.1713248_3 | Phases= | 1 | Bus1=1713248.3 | kV= | 13.2044 | XFKVA=25.000000 | PF= | 0.99997 | NumCust=2.000000 | ! | KW= | 0
New | Load.1709338_1 | Phases= | 1 | Bus1=1709338.1 | kV= | 13.2044 | XFKVA=25.000000 | PF= | 0.99962 | NumCust=2.000000 | ! | KW= | 0
New | Load.1599201_1 | Phases= | 1 | Bus1=1599201.1 | kV= | 13.2044 | XFKVA=25.000000 | PF= | 0.99962 | NumCust=4.000000 | ! | KW= | 0
New | Load.1709186_2 | Phases= | 1 | Bus1=1709186.2 | kV= | 13.2044 | XFKVA=5.000000 | PF= | 0.99993 | NumCust=0.000000 | ! | KW= | 0
New | Load.1713096_2 | Phases= | 1 | Bus1=1713096.2 | kV= | 13.2044 | XFKVA=10.000000 | PF= | 0.99993 | NumCust=2.000000 | ! | KW= | 0
New | Load.25607372_1 | Phases= | 1 | Bus1=25607372.1 | kV= | 13.2044 | XFKVA=250.000000 | PF= | 0.99962 | NumCust=0.333000 | ! | KW= | 0
New | Load.25607372_2 | Phases= | 1 | Bus1=25607372.2 | kV= | 13.2044 | XFKVA=250.000000 | PF= | 0.99993 | NumCust=0.333000 | ! | KW= | 0
New | Load.25607372_3 | Phases= | 1 | Bus1=25607372.3 | kV= | 13.2044 | XFKVA=250.000000 | PF= | 0.99997 | NumCust=0.333000 | ! | KW= | 0
New | Load.1709594_2 | Phases= | 1 | Bus1=1709594.2 | kV= | 13.2044 | XFKVA=15.000000 | PF= | 0.99993 | NumCust=2.000000 | ! | KW= | 0
New | Load.1708927_1 | Phases= | 1 | Bus1=1708927.1 | kV= | 13.2044 | XFKVA=15.000000 | PF= | 0.99962 | NumCust=1.000000 | ! | KW= | 0
New | Load.1714011_1 | Phases= | 1 | Bus1=1714011.1 | kV= | 13.2044 | XFKVA=37.500000 | PF= | 0.99962 | NumCust=5.000000 | ! | KW= | 0
New | Load.103634896_3 | Phases= | 1 | Bus1=103634896.3 | kV= | 13.2044 | XFKVA=50.000000 | PF= | 0.99997 | NumCust=1.000000 | ! | KW= | 0
New | Load.1586755_1 | Phases= | 1 | Bus1=1586755.1 | kV= | 13.2044 | XFKVA=37.500000 | PF= | 0.99962 | NumCust=4.000000 | ! | KW= | 0
New | Load.103223121_1 | Phases= | 1 | Bus1=103223121.1 | kV= | 13.2044 | XFKVA=100.000000 | PF= | 0.99962 | NumCust=0.000000 | ! | KW= | 0
New | Load.103223121_2 | Phases= | 1 | Bus1=103223121.2 | kV= | 13.2044 | XFKVA=100.000000 | PF= | 0.99993 | NumCust=0.000000 | ! | KW= | 0
New | Load.103223121_3 | Phases= | 1 | Bus1=103223121.3 | kV= | 13.2044 | XFKVA=100.000000 | PF= | 0.99997 | NumCust=0.000000 | ! | KW= | 0
New | Load.25748462_3 | Phases= | 1 | Bus1=25748462.3 | kV= | 13.2044 | XFKVA=50.000000 | PF= | 0.99997 | NumCust=5.000000 | ! | KW= | 0
New | Load.1713132_2 | Phases= | 1 | Bus1=1713132.2 | kV= | 13.2044 | XFKVA=25.000000 | PF= | 0.99993 | NumCust=3.000000 | ! | KW= | 0
New | Load.25116769_1 | Phases= | 1 | Bus1=25116769.1 | kV= | 13.2044 | XFKVA=15.000000 | PF= | 0.99962 | NumCust=1.000000 | ! | KW= | 0
New | Load.25594278_3 | Phases= | 1 | Bus1=25594278.3 | kV= | 13.2044 | XFKVA=15.000000 | PF= | 0.99997 | NumCust=0.000000 | ! | KW= | 0
New | Load.1728807_2 | Phases= | 1 | Bus1=1728807.2 | kV= | 13.2044 | XFKVA=25.000000 | PF= | 0.99993 | NumCust=0.000000 | ! | KW= | 0
New | Load.1709791_2 | Phases= | 1 | Bus1=1709791.2 | kV= | 13.2044 | XFKVA=25.000000 | PF= | 0.99993 | NumCust=1.000000 | ! | KW= | 0
New | Load.1729203_1 | Phases= | 1 | Bus1=1729203.1 | kV= | 13.2044 | XFKVA=25.000000 | PF= | 0.99962 | NumCust=3.000000 | ! | KW= | 0
New | Load.25948587_3 | Phases= | 1 | Bus1=25948587.3 | kV= | 13.2044 | XFKVA=25.000000 | PF= | 0.99997 | NumCust=0.000000 | ! | KW= | 0
New | Load.1713126_2 | Phases= | 1 | Bus1=1713126.2 | kV= | 13.2044 | XFKVA=15.000000 | PF= | 0.99993 | NumCust=3.000000 | ! | KW= | 0
New | Load.25748460_3 | Phases= | 1 | Bus1=25748460.3 | kV= | 13.2044 | XFKVA=50.000000 | PF= | 0.99997 | NumCust=9.000000 | ! | KW= | 0
New | Load.1586016_1 | Phases= | 1 | Bus1=1586016.1 | kV= | 13.2044 | XFKVA=10.000000 | PF= | 0.99962 | NumCust=1.000000 | ! | KW= | 0
New | Load.1585975_1 | Phases= | 1 | Bus1=1585975.1 | kV= | 13.2044 | XFKVA=50.000000 | PF= | 0.99962 | NumCust=1.000000 | ! | KW= | 0